## Translate from logfO2 value
USER INPUT
logfO2 | -10.22
Temp (°C) | 1000
P (bars) | 1
OUTPUTS
Temp (K) | 1273.15
BUFFER VALUES AT GIVEN T |  | fO2 IN TERMS OF GIVEN BUFFER
Buffer | logfO2 | Buffer | Δ
MH (Low T) | -5.6971 | MH (Low T) | -4.5229
MH (Med T) | -5.3223 | MH (Med T) | -4.8977
MH (High T) | -5.6286 | MH (High T) | -4.5914
ReReO | -8.4336 | ReReO | -1.7864
NNO | -10.2214 | NNO | 0.0013533
FMQ (Low T) | -10.4354 | FMQ (Low T) | 0.21541
FMQ (High T) | -10.977 | FMQ (High T) | 0.75697
CoCoO | -11.8171 | CoCoO | 1.5971
WM | -12.7564 | WM | 2.5364
IM | -14.4051 | IM | 4.1851
Mo-MoO2 | -14.7832 | Mo-MoO2 | 4.5632 | Expression for 1 bar
IW | -14.8893 | IW | 4.6693
IW (High P) | -15.5801 | IW (High P) | 5.3601 | P > 10-15 Gpa
QIF (Low T) | -15.7294 | QIF (Low T) | 5.5094
QIF (High T) | -15.6952 | QIF (High T) | 5.4752
Graphite-CO-CO2 | -16.2133 | Graphite-CO-CO2 | 5.9933
Cr-Cr2O3 | -21.7655 | Cr-Cr2O3 | 11.5455 | Expression for 1 bar
Mn-MnO | -23.8844 | Mn-MnO | 13.6644 | Expression for 1 bar
SiSiO2 | -27.0365 | SiSiO2 | 16.8165

## Translate from dQFM
USER INPUT
dQFM (high T) | 0
Temp (°C) | 1000
P (bars) | 1
OUTPUTS
fO2 abs value | -10.977
Temp (K) | 1273.15
BUFFER VALUES AT GIVEN T |  | fO2 IN TERMS OF GIVEN BUFFER
Buffer | logfO2 | Buffer | Δ
MH (Low T) | -5.6971 | MH (Low T) | -5.2799
MH (Med T) | -5.3223 | MH (Med T) | -5.6547
MH (High T) | -5.6286 | MH (High T) | -5.3484
ReReO | -8.4336 | ReReO | -2.5434
NNO | -10.2214 | NNO | -0.75562
FMQ (Low T) | -10.4354 | FMQ (Low T) | -0.54157
FMQ (High T) | -10.977 | FMQ (High T) | 0
CoCoO | -11.8171 | CoCoO | 0.84015
WM | -12.7564 | WM | 1.7794
IM | -14.4051 | IM | 3.4282
Mo-MoO2 | -14.7832 | Mo-MoO2 | 3.8062 | Expression for 1 bar
IW | -14.8893 | IW | 3.9124
IW (High P) | -15.5801 | IW (High P) | 4.6031 | P > 10-15 Gpa
QIF (Low T) | -15.7294 | QIF (Low T) | 4.7524
QIF (High T) | -15.6952 | QIF (High T) | 4.7182
Graphite-CO-CO2 | -16.2133 | Graphite-CO-CO2 | 5.2364
Cr-Cr2O3 | -21.7655 | Cr-Cr2O3 | 10.7885 | Expression for 1 bar
Mn-MnO | -23.8844 | Mn-MnO | 12.9075 | Expression for 1 bar
SiSiO2 | -27.0365 | SiSiO2 | 16.0595

## Translate from dNNO
USER INPUT
dNNO | 0
Temp (°C) | 1000
P (bars) | 1
OUTPUTS
fO2 abs value | -10.2214
Temp (K) | 1273.15
BUFFER VALUES AT GIVEN T |  | fO2 IN TERMS OF GIVEN BUFFER
Buffer | logfO2 | Buffer | Δ
MH (Low T) | -5.6971 | MH (Low T) | -4.5243
MH (Med T) | -5.3223 | MH (Med T) | -4.8991
MH (High T) | -5.6286 | MH (High T) | -4.5927
ReReO | -8.4336 | ReReO | -1.7878
NNO | -10.2214 | NNO | 0
FMQ (Low T) | -10.4354 | FMQ (Low T) | 0.21405
FMQ (High T) | -10.977 | FMQ (High T) | 0.75562
CoCoO | -11.8171 | CoCoO | 1.5958
WM | -12.7564 | WM | 2.535
IM | -14.4051 | IM | 4.1838
Mo-MoO2 | -14.7832 | Mo-MoO2 | 4.5619 | Expression for 1 bar
IW | -14.8893 | IW | 4.668
IW (High P) | -15.5801 | IW (High P) | 5.3587 | P > 10-15 Gpa
QIF (Low T) | -15.7294 | QIF (Low T) | 5.508
QIF (High T) | -15.6952 | QIF (High T) | 5.4739
Graphite-CO-CO2 | -16.2133 | Graphite-CO-CO2 | 5.992
Cr-Cr2O3 | -21.7655 | Cr-Cr2O3 | 11.5441 | Expression for 1 bar
Mn-MnO | -23.8844 | Mn-MnO | 13.6631 | Expression for 1 bar
SiSiO2 | -27.0365 | SiSiO2 | 16.8152

## Translate from IW
USER INPUT
dIW | 0
Temp (°C) | 1000
P (bars) | 1
OUTPUTS
fO2 abs value | -14.8893
Temp (K) | 1273.15
BUFFER VALUES AT GIVEN T |  | fO2 IN TERMS OF GIVEN BUFFER
Buffer | logfO2 | Buffer | Δ
MH (Low T) | -5.6971 | MH (Low T) | -9.1922
MH (Med T) | -5.3223 | MH (Med T) | -9.567
MH (High T) | -5.6286 | MH (High T) | -9.2607
ReReO | -8.4336 | ReReO | -6.4557
NNO | -10.2214 | NNO | -4.668
FMQ (Low T) | -10.4354 | FMQ (Low T) | -4.4539
FMQ (High T) | -10.977 | FMQ (High T) | -3.9124
CoCoO | -11.8171 | CoCoO | -3.0722
WM | -12.7564 | WM | -2.133
IM | -14.4051 | IM | -0.4842
Mo-MoO2 | -14.7832 | Mo-MoO2 | -0.10612 | Expression for 1 bar
IW | -14.8893 | IW | 0
IW (High P) | -15.5801 | IW (High P) | 0.69076 | P > 10-15 Gpa
QIF (Low T) | -15.7294 | QIF (Low T) | 0.84004
QIF (High T) | -15.6952 | QIF (High T) | 0.80588
Graphite-CO-CO2 | -16.2133 | Graphite-CO-CO2 | 1.324
Cr-Cr2O3 | -21.7655 | Cr-Cr2O3 | 6.8761 | Expression for 1 bar
Mn-MnO | -23.8844 | Mn-MnO | 8.9951 | Expression for 1 bar
SiSiO2 | -27.0365 | SiSiO2 | 12.1472

## Equilibrium Parameters
B. R. Frost (1991) in Mineralogical Society of America “Reviews in Mineralogy” Volume 25.
Buffer | A | B | C
QIF (Low T) | -29435.7 | 7.391 | 0.044
QIF (High T) | -29520.8 | 7.492 | 0.05
IW | -27489 | 6.702 | 0.055
IW (High P) | Uses expression below
WM | -32807 | 13.012 | 0.083
IM | -28690.6 | 8.13 | 0.056
CoCoO | -24332.6 | 7.295 | 0.052
FMQ (Low T) | -26455.3 | 10.344 | 0.092
FMQ (High T) | -25096.3 | 8.735 | 0.11
NNO | -24930 | 9.36 | 0.046
MH (Low T) | -25497.5 | 14.33 | 0.019
MH (Med T) | -26452.6 | 15.455 | 0.019
MH (High T) | -25700.6 | 14.558 | 0.019
IW (High P) | Campbell et al. (2009) > 10-15 Gpa
log(fO2) = (6.54106+0.0012324*P) + (-28163.6+546.32*P-1.13412*P**2+0.0019274*P**3)/T
P in GPa, T in K
Graphite-CO-CO2 | French and Eugster (1965), P in bars
log(fO2) = (-20586/t) - 0.044 + log(P) - 0.028 * (P-1)/T
Re-ReO | Pownceby and O'Neill (1994)
log(fO2) = (-451020 + 297.595 * T - 14.6586T*ln(T))/(8.31441*T*ln(10))
Si-SiO2 | Chase (1998); Barin (1993), Hu (1984), Fried, Howard, and Souers
log(fO2) at 1 bar = log(e^((-911336 + 212.2423*T - 4.512*T*ln(T))/(8.314*T)))
log(fO2) at P = (1/T*0.4343*120*((0.00251*P^3 - 0.2044*P^2 + 10.3225*P)-(0.00251*0.001^3 - 0.2004*0.0001^2 + 10.32257*0.001)))+fO2_1-bar
Cr-Cr2O3 | Holzheid and O'Neill (1995) at 1 bar (600–1800 K)
log(fO2) at 1 bar = log(e^((-758585+349.718*T-25.5216*T*LN(T)+0.00935*T^2)/(R*T)))
Mo-MoO2 | Bygdén et al., 1994
log(fO2) at 1 bar = log(e^((-580563+173*T)/(R*T)))
Mn-MnO | Robie et al. (1979)
log(fO2) at 1 bar = 2* LOG(EXP((-376969 - 4.19123*T*LN(T))/(R*T)))

## Citations
Please cite as: Iacovino, Kayla. (2026). Calculate fO2 Buffer (1.6). Zenodo. https://doi.org/10.5281/zenodo.18746164
Version 1.6 23 Feb 2026 Fixed Graphite-CO buffer (previously converted pressure to GPa when it should have been in bars). Credit Michael Anenburg for the fix!
Version 1.5 1 Dec 2022 Fixed Re-ReO buffer (previously used log when ln should have been used). Credit Daniel Coulthard for the fix!
Version 1.4 19 July 2021 Added equation for Mn-MnO buffer. Also flagged which reactions are calibrated only for 1 bar ( these equations have no pressure dependence).
Version 1.3 3 June 2021 Added equations for Graphite-CO-CO2 (GCO), Re-ReO, Cr-Cr2O3, and MoMoO2 buffers. Added “Translate from IW” tab.
Version 1.2 28 May 2020 Added equation for Si-SiO2 buffer.
Version 1.1 Added ability to convert from a buffer value to the actual logfO2 value and into other buffers. Useful, for example, in comparing two data sets where one is expressed in terms of ΔNNO and the other in terms of ΔQFM. Updated 6 October 2016.
References:
B. R. Frost (1991) in Mineralogical Society of America “Reviews in Mineralogy” Volume 25.
Campbell, A. J. et al. High pressure effects on the iron–iron oxide and nickel–nickel oxide oxygen fugacity buffers. Earth Planet Sc Lett 286, 556–564 (2009).
French, B. M. & Eugster, H. P. Experimental control of oxygen fugacities by graphite‐gas equilibriums. J Geophys Res 70, 1529–1539 (1965).
Pownceby, M. I. & O’Neill, H. St. C. Thermodynamic data from redox reactions at high temperatures. IV. Calibration of the Re-ReO2 oxygen buffer from EMF and NiO+Ni-Pd redox sensor measurements. Contr. Mineral. And Petrol. 118, 130–137 (1994).
Holzheid, A. & O’Neill, H. St. C. The Cr-Cr203 oxygen buffer and the free energy of formation of Cr203 from high-temperature electrochemical measurements. Geochim Cosmochim Ac 59, 475–479 (1995).
Bygden, J., Du Sichen, and S. Seetharaman. "A thermodynamic study of the molybdenum-oxygen system." Metallurgical and Materials Transactions B 25.6 (1994): 885-891.