## Sheet1
| H1 | H2 | H3 |  | M1 | M2 | M3 |  | S1 | S2 | S3 |  | B1 | B2 | B3 |  | F1 | F2 | F3
1. Observe | Upon visual inspection it is visible that the ear coushins have degraded. -> defective component 1: coushins | Nothing seemed wrong, looking at the outside of the product. | Upon visual inspection it is visible that the ear coushins have degraded -> defective component 1: coushins. Besides, the plastic next to the cable port is chipped. | 1. Observe | Nothing seemed wrong, looking at the outside of the product. | Nothing seemed wrong, looking at the outside of the product. | Upon visual inspection it is visible that the rubber grip on side is falling off. -> defective component 1: ribber side grips | 1. Observe | There is a bit of plastic broken off where the main body connects to the changeable blade head. | Nothing seemed wrong, looking at the outside of the product. | Nothing seemed wrong, looking at the outside of the product. | 1. Observe | Nothing seemed wrong, looking at the outside of the product. | Nothing seemed wrong, looking at the outside of the product. | Nothing seemed wrong, looking at the outside of the product. | 1. Observe | Nothing seemed wrong, looking at the outside of the product. | Nothing seemed wrong, looking at the outside of the product. | Nothing seemed wrong, looking at the outside of the product.
2. Test | When using the headphones, only the right earpiece produces sound. | When using the headphones, only one earpiece produces sound. | When using the headphones, sound comes out of right ear only. The cable port wiggles when moving cable, and it interferes with the audio signal. -> defective component 2: earpiece frame (inc. port)* | 2. Test | Clicking the left and right mouse buttons does not register, and no click is felt when pressing them. | Mouse not recognised by the USB receiver; no sign of life. The power switch doesnt feel clicky so maybe there is an issue there? | The mouse powers on, but is not recognised by the receiver. | 2. Test | Changeable blade heads do not stay attached to the main body because the plastic frame on the main body is broken where the parts attach. -> defective component 1: plastic housing The button seems to turn on and off the motor just fine. So no defect is assumed there. | Does not power on. After connecting to a charger, the light starts blinking for around 10 minutes, and then turns off again. The device still does not power on, no matter how long it's left on the charger. | There was no charger included, but the device mentioned a charging voltage on the back. AA batteries were used to substitute the charger and charge the device a little bit. However, because of the impracticality of this charging setup, the device could only be kept connected for a couple of minutes. The device seemed to work afterwards. -> no broken component found | 2. Test | It makes a screeching sound when turned on. Mixer part does not come off like it's supposed to. Is that where the defect is? It does not make the sound when the blender arm is taken off. When turning the blender arm manually it makes a screetching sound. | Without the blender arm attached, the device seems to be spinning normally without any peculiarities. However the blender arm does not attach to the body anymore. The plastic click mechainsm in the blender arm is loose and therfore spins instead of clicking onto the main body. | Without the blender arm attached, the device seems to be spinning normally without any peculiarities. When attached, the blender arm spins but makes a loud noise. | 2. Test | No sign of life when the product is plugged in / attempted to turn on. Also when water is added to the cannister. | Testing with water instead of milk , the device seemed to work normally. The whisk spins the water while it is heated up. The device stops automatically after the water reached a certain temperature. | Testing with water instead of milk , the device seemed to work normally. The whisk spins the water while it is heated up. The device stops automatically after the water reached a certain temperature.
3. Open | Solder connections between cable and speakers seem intact. | Upon disassembly, it showed that the soldering connection between the speaker and the external cable became disconnected. |  | 3. Open | Opening up the plastic casing reveald two broken off plastic tabs. These are the pins that connected the plastic mouse button to the microswitches on the PCB. -> defective component 1: plastic top housing | On the PCB two capacitors seem heavily corroded. However, upon switching on the power button directly on the PCB, the power light turns on and the mouse works perfectly. -> defective component 1: plastic cover of the power switch |  | 3. Open |  | PCB inspection reveals several corrosion/leaked electrolyte spots. 1 major and 2 smaller spots. This is assumed the defective component. -> defective component 1: PCB |  | 3. Open | The blender arm could not be opened completely, only some plastic housing was removed. The screeching sound however was not coming from the housing but the inside of the metal blender arm, so this plastic housing is not marked as defective. -> defective component: blender arm and its internals | -> defective component: plastic housing of blender arm | The housing of the blender arm seemed intact, so the problem is likely with its internals. Which part exactly caused the friction was unclear so all internals of the blender arm are marked as defective. -> defective component: blender arm internals | 3. Open | Nothing stood out/ looked defective when inspecting the interior.
4. Measure | Both the left (mute) and right (functioning) speakers show the same resistance when measuring with a multimeter. |  |  | 4. Measure | The left and right mouse buttons' underlying microswitches on the PCB were measured for continuity with a multimeter. The buttons seem to switch on and off the signal just fine, so this is not the place of defect. |  |  | 4. Measure |  | Measuring the battery voltage with a multimeter, and comparing it with the voltage printed on the battery, the voltage seems to be sufficient. So this is unlikely to be the defect. |  | 4. Measure |  |  |  | 4. Measure | All buttons and switches were measured with a multimeter, and they appeared to function correctly. Therefore it is assumed the fault must lie on the PCB. -> defective component: PCB
5. Rule out | When connecting the left speaker to the cable of the right speaker, it produced sound. This means that the speaker module works and the fault has to be in the cable or connector. -> defective component 2: cable | Manually holding the detached cable back onto the soldering pad made the speaker produce sound. -> no broken component found |  | 5. Rule out |  |  | When trying another receiver from the same brand, the mouse works perfectly. -> defective component 2: USB receiver | 5. Rule out |  |  |  | 5. Rule out |  |  |  | 5. Rule out
* It was impossible to separate the port from the frame of the left earpiece, even using destructive measures. This is why the encompassing frame is marked as the broken component.