## Info
Info
Info sheet for data collector
comment:
units:
nsheet | SheetName | Header | Index | DataType | Scenario | MultiIndexName | MatrixName | ColIndexName | Update | OnlyCols
1 | PowerPlants | 21 | 2 | 1 | sOtherPower |  |  |  | 1
2 | Hydropower | 21 | 2 | 1 | sHydropower |  |  |  | 1
3 | Fuels | 21 | 2 | 2 | sFuelCost |  | eFuelCost | nfuel | 1
4 | PowerMarkets | 21 | 1 | 1 |  |  |  |  | 1
5 | EnergyDemand | 21 | 2 | 2 | sEnergyDem |  | eEngyDem |  | 1 | A:K
6 | EnergyValue | 21 | 2 | 2 | sEnergyVal |  | eEngyVal |  | 1
7 | EnergyTransmission | 21 | 2 | 1 | sPowerTrans |  |  |  | 1
8 | PowerLoads | 21 | 1 | 1 |  |  |  |  | 1
9 | GenericTechnologies | 21 | 2 | 1 |  |  |  |  | 1
10 | GenTechCAPEX | 21 | 3 | 1 | sGenTech |  |  |  | 1
11 | LoadCapacity | 21 | 1 | 2 |  |  | eLoadCap | nptech | 1
12 | FuelCO2 | 21 | 1 | 1 |  |  |  |  | 1
13 | CO2Price | 21 | 2 | 1 | sCO2Price |  |  |  | 1

## Hydropower
Hydropower plants
Description of hydropower plants
SOURCES |  |  |  | EXTRA CALCULATIONS/DATA
World bank (2010) vol 3, from p65
eHppCap: Convert turbine capacity (m³/s) to kWh/day using peak power |  |  |  | World bank (2010) | kariba NandS | kafue | cahora bassa | nkula | tedzani | kapichira | victoria | karibaNEW | BatokaGorge NandS
eHppProd: Using turbine capacity (m³/s) and peak power (MW) |  |  |  | Turbine capacity (m³/s) | 1925 | 290 | 2565 | 246 | 156 | 67 |  | 2900 | 1111
eHppCost: Irena report p 69 Table 22, average 6$/MWh OetM |  |  |  | Peak power (MW) | 1470 | 990 | 2075 | 124 | 90 | 64 | 108 | 2340 | 1600
HpVictoria: eHppPrd no reliable SOURCE |  |  |  | eHppProd (kwh/m³) | 0.21212 | 0.94828 | 0.22471 | 0.14002 | 0.16026 | 0.26534 |  | 0.22414 | 0.40004
ObservedProd: World bank (2010), vol 2, p16 |  |  |  |  | ItezhiTezhi | HCBCahora | MphandaNkuwa | Rumakali | SongweI | SongweI,IIandIII | Kholombidzo | Kapichira II | KafueGorgeLow
Alternative: IRENA (2013) p64: observed prod of all hydropowers |  |  |  | Turbine capacity (m³/s) | 312 | 1600 | 2173 | 19 | 47 |  | 372 | 67 | 487
Investment costs of Hydropower projects: IRENA (2013) p66 |  |  |  | Peak power (MW) | 120 | 850 | 2000 | 256 | 34 | 340 | 240 | 64 | 750
|  |  |  | eHppProd (kwh/m³) | 0.10684 | 0.14757 | 0.25566 | 3.7427 | 0.20095 | 1.5747 | 0.17921 | 0.26534 | 0.42779
REM: "basedev" scenario is not used in the Zambezi study | [8 empty] | SongweII | SongweIII
REM: Songwe: I, II and III aggregated to one power plant |  |  |  | IRENA (2013) |  |  |  | Turbine capacity (m³/s) | 57 | 68
REM: KaribaNorth and South: inconsistent between WB vol 3 p 68 and WB vol 4 p 32 |  |  |  | Total inv cost (M$) | Fix costs (M$/year) |  |  | Peak power (MW) | 157 | 149
Hard coded: "ROR" is the keyword for Run-Off-River hydropower plant |  |  |  | 12533.214 | 56 |  |  | eHppProd (kwh/m³) | 0.76511 | 0.60866
| #HydroPower Plants | #Reservoir of HP | #Power market of hydropower turbine | #Production factor: energy produced per water flow through HP | #Capacity of HP turbines | #Operational production cost | #Efficiency | #Value of power production, only active if energy market is off | #Country of Hp if market module is off | #Catchment of run off the river hpp | #Observed production | #Investment cost | #Investment cost | #Fix costs
| units: | id | id | kWh/m³ | MW | $/kWh | - | $/kWh | id | id |  | $/kW | M$ | M$/year
nhpscenario | nhpp | hp_res | hp_pmarket | eHppProd | eHppCap | eHppCost | eHppEff | eHppVal | hp_country | hp_catch | vObservedProd | Investment costs | Total costs | Fix cost
base | HpCahora | ReCahora | PmMozambique | 0.22 | 2075 | 0.006 | 0.89 | 0.06 | Mozambique | CahoraBassa | 13535
| HpKaribaN | ReKariba | PmZambia | 0.21 | 720 | 0.006 | 0.89 | 0.06 | Zambia | Kariba | 3834
| HpKaribaS | ReKariba | PmZimbabwe | 0.21 | 750 | 0.006 | 0.89 | 0.06 | Zimbabwe | Kariba | 3834
| HpKafueGorgeUp | ReKafueGorgeUp | PmZambia | 0.95 | 990 | 0.006 | 0.89 | 0.06 | Zambia | KafueGorgeUp | 6785
| HpNkula | ROR | PmMalawi | 0.14 | 124 | 0.006 | 0.86 | 0.06 | Malawi | LowerShire | 1017
| HpVictoria | ROR | PmZimbabwe | 0.2 | 108 | 0.006 | 0.9 | 0.06 | Zimbabwe | Kariba
| HpTedzani | ROR | PmMalawi | 0.16 | 90 | 0.006 | 0.86 | 0.06 | Malawi | LowerShire | 722
| HpKapichira | ROR | PmMalawi | 0.27 | 64 | 0.006 | 0.89 | 0.06 | Malawi | LowerShire | 520
hpdev | HpCahora | ReCahora | PmMozambique | 0.22 | 2075 | 0.006 | 0.89 | 0.06 | Mozambique | CahoraBassa
| HpNkula | ROR | PmMalawi | 0.14 | 124 | 0.006 | 0.86 | 0.06 | Malawi | LowerShire
| HpVictoria | ROR | PmZimbabwe | 0.2 | 108 | 0.006 | 0.9 | 0.06 | Zimbabwe | Kariba
| HpTedzani | ROR | PmMalawi | 0.16 | 90 | 0.006 | 0.86 | 0.06 | Malawi | LowerShire
| HpKapichira | ROR | PmMalawi | 0.27 | 64 | 0.006 | 0.89 | 0.06 | Malawi | LowerShire
| iHpKapichira2 | ROR | PmMalawi | 0.27 | 64 | 0.006 | 0.9 | 0.06 | Malawi | LowerShire |  | 837 | 53.568 | 0.55808
| iHpKholombidzo | iReKholombidzo | PmMalawi | 0.18 | 240 | 0.006 | 0.9 | 0.06 | Malawi | Kholombidzo |  | 1746 | 419.04 | 2.0928
| iHpSongwe | iReSongwe | PmMalawi | 1.57 | 340 | 0.006 | 0.9 | 0.06 | Malawi | Songwe |  | 1340 | 455.6 | 2.9648
| iHpHCB | ReCahora | PmMozambique | 0.11 | 850 | 0.006 | 0.9 | 0.06 | Mozambique | CahoraBassa |  | 972 | 826.2 | 7.412
| iHpMphandaNkuwa | iReMphandaNkuwa | PmMozambique | 0.26 | 1300 | 0.006 | 0.9 | 0.06 | Mozambique | MphandaNkuwa |  | 1648 | 2142.4 | 11.336
| iHpRumakali | iReRumakali | PmTanzania | 3.74 | 222 | 0.006 | 0.9 | 0.06 | Tanzania | Rumakali |  | 2493 | 553.446 | 1.9358
| iHpBatokaGorgeN | iReBatokaGorge | PmZambia | 0.42 | 800 | 0.006 | 0.9 | 0.06 | Zambia | BatokaGorge |  | 2679 | 2143.2 | 6.976
| iHpBatokaGorgeS | iReBatokaGorge | PmZimbabwe | 0.42 | 800 | 0.006 | 0.9 | 0.06 | Zimbabwe | BatokaGorge |  | 3375 | 2700 | 6.976
| iHpKafueGorgeLow | iReKafueGorgeLow | PmZambia | 0.43 | 750 | 0.006 | 0.9 | 0.06 | Zambia | KafueGorgeLow |  | 2143 | 1607.25 | 6.54
| HpKafueGorgeUp | ReKafueGorgeUp | PmZambia | 0.95 | 1140 | 0.006 | 0.89 | 0.06 | Zambia | KafueGorgeUp |  | 2143 | 321.45 | 1.308
| HpKaribaN | ReKariba | PmZambia | 0.21 | 1200 | 0.006 | 0.89 | 0.06 | Zambia | Kariba |  | 1340 | 643.2 | 4.1856
| HpKaribaS | ReKariba | PmZimbabwe | 0.21 | 1050 | 0.006 | 0.89 | 0.06 | Zimbabwe | Kariba |  | 1333 | 399.9 | 2.616
| iHpItezhiTezhi | ReItezhiTezhi | PmZambia | 0.11 | 120 | 0.006 | 0.9 | 0.06 | Zambia | KafueUp |  | 2233 | 267.96 | 1.0464

## PowerPlants
PowerPlants
Description of power plants
SOURCES |  |  |  |  | EXTRA CALCULATIONS/DATA
Power plants: World bank (2010), Volume 3, p63 | [5 empty] | IRENA p69 | O&M Costs | efficiency
eOppCost: IRENA (2013) p69 | [5 empty] | Coal | 15$/MWh | 0.37
Parameter used in World Bank (2010): vol 4, p32-33 footnotes | [5 empty] | OCGT | 20$/MWh | 0.3
[6 empty] | Hydro | 6$/MWh
REM: Hydropowers not part of the Zambezi are modellled as power plants | [6 empty] | Supercritical coal | Nuclear (Pressurised Water Reactor) | Heavy Fuel Oil | Solar PV (roof top)
REM: All power plants projects (thermal, renewable and hydro) in IRENA (2013) p67 | [5 empty] | Load Factor | 85 | 85 | 80 | 20
[6 empty] | O&M Costs | 14.3 | 13.9 | 15 | 15
REM: Ramping is not considered in the Zambezi study | [5 empty] | Efficiency | 37 | 33 | 35 | 100
South Africa is represented like the other countries | [5 empty] | Construction | 4 | 8 | 2 | 1
South Africa is only represented as a power importer and does not export | [5 empty] | Duration Life | 35 | 60 | 25 | 20
| #Power Plants | #Region of PP | #Production capacity | #Operational production cost | #Efficiency | #Fuel of power plant | #Power technology
| units: | id | MW | $/kWh | kWh/kWh-fuel |  | id
nOTHERPOWER | nopp | op_pmarket | eOppCap | eOppCost | eOppEff | op_fuel | op_ptech
unlimitedSA | OppBPC | PmBotswana | 120 | 0.015 | 0.37 | Coal | CoalPP
| OppEdM | PmMozambique | 64 | 0.015 | 0.37 | Coal | CoalPP
| OppENE | PmAngola | 2500 | 0.02 | 0.3 | Gas | GasPP
| OppENEHydro | PmAngola | 474 | 0.006 | 1 | Water | Hydro
| OppESCOM | PmMalawi | 17 | 0.015 | 0.37 | Coal | CoalPP
| OppESKOM | PmSouthAfrica | 37425 | 0.015 | 0.37 | Coal | CoalPP
| OppNamPower | PmNamibia | 132 | 0.015 | 0.37 | Coal | CoalPP
| OppNamPowerHydro | PmNamibia | 240 | 0.006 | 1 | Water | Hydro
| OppTANESCO | PmTanzania | 563 | 0.02 | 0.3 | Gas | GasPP
| OppTANESCOHydro | PmTanzania | 485 | 0.006 | 1 | Water | Hydro
| OppZESA | PmZimbabwe | 1155 | 0.015 | 0.37 | Coal | CoalPP

## PowerMarkets
Power markets
Description of power markets, representing nodes of the transmission infrastructure, and regional/national demand
SOURCES
REM: One power market per country is considered
The countries are regrouped in the SAPP (Southern African Power Pool)
South Africa is included as it represents 80% of production and demand
eSupLoss: IRENA (2013) p19 + p71
On average 2/3 of demand is Industrial 1/3 is Urban
Loss to industrial demand: 2%, loss to urban demand: 20%
Av.supply loss: | 0.0812
| #Country of power market | #Local supply losses | #Price of electricity - for validation only
units: | id | - | $ct/kWh
npmarket | pmarket_country | eSupLoss | vElecTarif
PmAngola | Angola | 0.08 | 6
PmBotswana | Botswana | 0.08 | 7
PmMalawi | Malawi | 0.08 | 6.8
PmMozambique | Mozambique | 0.08 | 7.5
PmNamibia | Namibia | 0.08 | 8.6
PmTanzania | Tanzania | 0.08 | 8.2
PmZambia | Zambia | 0.08 | 5.7
PmZimbabwe | Zimbabwe | 0.08 | 9.8
PmSouthAfrica | SouthAfrica | 0.08 | 8.7

## GenericTechnologies
Generic Power Technologies
Description of power technologies (e.g. solar, gas, coal, nuclear …), representing a capacity expansion model
SOURCES |  |  |  | EXTRA CALCULATIONS/DATA
LifeTime, VarOPEX and FixOPEX per country: IRENA (2013) p67
CAPEX: IRENA report p26-27
REM: CAPEX is in separate sheet
REM: average value per technology is used for all power markets
hard coded: "unlimited" key-word for unlimited capacity investment
#Power technology | #Power market | #Variable (=marginal) operational costs | #Fix yearly operational costs | #Lifetime | #Limit maximum additional capacity investment | #Fuel of technology (if "Fuels" is ON) | #Efficiency of technology (if "Fuels" is ON) | #Ramp rate of technology (if "Ramping" is ON) | #Unit cost of additional power capacity
|  | $/KWh | M$/MW /year | years | MW |  |  | %Full capacity/load segment | $/kW | $/kW/year
nptech | npmarket | eVarOPEX | eFixOPEX | eLifeTime | eMaxCap | ptech_fuel | eTechEff | eTechRamp | CapacityCost | FixedCost
CoalPP | PmAngola | 0.015 | 0.023333 | 35 | unlimited | Coal | 0.37 | 0.7 | 2500 | 23.3333
| PmBotswana | 0.015 | 0.023333 | 35 | unlimited | Coal | 0.37 | 0.7 | 2800 | 20
| PmMalawi | 0.015 | 0.023333 | 35 | unlimited | Coal | 0.37 | 0.7 | 2500 | 23.3333
| PmMozambique | 0.015 | 0.023333 | 35 | unlimited | Coal | 0.37 | 0.7 | 2300 | 20
| PmNamibia | 0.015 | 0.023333 | 35 | unlimited | Coal | 0.37 | 0.7 | 2200 | 20
| PmTanzania | 0.015 | 0.023333 | 35 | unlimited | Coal | 0.37 | 0.7 | 3000 | 40
| PmZambia | 0.015 | 0.023333 | 35 | unlimited | Coal | 0.37 | 0.7 | 2700 | 20
| PmZimbabwe | 0.015 | 0.023333 | 35 | unlimited | Coal | 0.37 | 0.7 | 2500 | 20
| PmSouthAfrica | 0.015 | 0.023333 | 35 | unlimited | Coal | 0.37 | 0.7 | 2800 | 23.3333
GasPP | PmAngola | 0.003 | 0.0215 | 25 | unlimited | Gas | 0.48 | 0.8 | 1200 | 21.5
| PmBotswana | 0.003 | 0.0215 | 25 | 0 | Gas | 0.48 | 0.8 | 1000 | 21.5
| PmMalawi | 0.003 | 0.0215 | 25 | 0 | Gas | 0.48 | 0.8 | 1000 | 21.5
| PmMozambique | 0.003 | 0.0215 | 25 | 0 | Gas | 0.48 | 0.8 | 1000 | 21.5
| PmNamibia | 0.003 | 0.0215 | 25 | unlimited | Gas | 0.48 | 0.8 | 1000 | 19
| PmTanzania | 0.003 | 0.0215 | 25 | unlimited | Gas | 0.48 | 0.8 | 1200 | 24
| PmZambia | 0.003 | 0.0215 | 25 | 0 | Gas | 0.48 | 0.8 | 1000 | 21.5
| PmZimbabwe | 0.003 | 0.0215 | 25 | 0 | Gas | 0.48 | 0.8 | 1000 | 21.5
| PmSouthAfrica | 0.003 | 0.0215 | 25 | 0 | Gas | 0.48 | 0.8 | 1000 | 21.5
SolarPV | PmAngola | 0.02 | 0 | 25 | unlimited | Solar | 0.99 | 1 | 2000 | 0
| PmBotswana | 0.02 | 0 | 25 | unlimited | Solar | 0.99 | 1 | 2000 | 0
| PmMalawi | 0.02 | 0 | 25 | unlimited | Solar | 0.99 | 1 | 2000 | 0
| PmMozambique | 0.02 | 0 | 25 | unlimited | Solar | 0.99 | 1 | 2000 | 0
| PmNamibia | 0.02 | 0 | 25 | unlimited | Solar | 0.99 | 1 | 2000 | 0
| PmTanzania | 0.02 | 0 | 25 | unlimited | Solar | 0.99 | 1 | 2000 | 0
| PmZambia | 0.02 | 0 | 25 | unlimited | Solar | 0.99 | 1 | 2000 | 0
| PmZimbabwe | 0.02 | 0 | 25 | unlimited | Solar | 0.99 | 1 | 2000 | 0
| PmSouthAfrica | 0.02 | 0 | 25 | unlimited | Solar | 0.99 | 1 | 2000 | 0
Hydro | PmAngola | 0.006 | 0 | 50 | 0 | Water | 1 | 1 | 0 | 0
| PmBotswana | 0.006 | 0 | 50 | 0 | Water | 1 | 1 | 0 | 0
| PmMalawi | 0.006 | 0 | 50 | 0 | Water | 1 | 1 | 0 | 0
| PmMozambique | 0.006 | 0 | 50 | 0 | Water | 1 | 1 | 0 | 0
| PmNamibia | 0.006 | 0 | 50 | 0 | Water | 1 | 1 | 0 | 0
| PmTanzania | 0.006 | 0 | 50 | 0 | Water | 1 | 1 | 0 | 0
| PmZambia | 0.006 | 0 | 50 | 0 | Water | 1 | 1 | 0 | 0
| PmZimbabwe | 0.006 | 0 | 50 | 0 | Water | 1 | 1 | 0 | 0
| PmSouthAfrica | 0.006 | 0 | 50 | 0 | Water | 1 | 1 | 0 | 0

## GenTechCAPEX
Generic Power Technologies - CAPEX
Description of Capital Costs of generic power technologies (e.g. solar, gas, coal, nuclear …), representing a capacity expansion model
SOURCES |  |  |  | EXTRA CALCULATIONS/DATA
LifeTime, CAPEX and FixOPEX per country: IRENA (2013) p67
CAPEX: IRENA report p26-27
REM: average value per technology is used for all power markets
REM: the solar 500 and solar 1500 are the same as the future2030
#SCENARIO | #Power technology | #Power market | #Unit cost of additional power capacity | #Unit cost of additional power capacity
|  |  | M$/MW | $/kW
ntechscenario | nptech | npmarket | eCAPEX | CapacityCost
base | CoalPP | PmAngola | 2.5 | 2500
|  | PmBotswana | 2.5 | 2800
|  | PmMalawi | 2.5 | 2500
|  | PmMozambique | 2.5 | 2300
|  | PmNamibia | 2.5 | 2200
|  | PmTanzania | 2.5 | 3000
|  | PmZambia | 2.5 | 2700
|  | PmZimbabwe | 2.5 | 2500
|  | PmSouthAfrica | 2.5 | 2800
| GasPP | PmAngola | 1.2 | 1200
|  | PmBotswana | 1.2 | 1000
|  | PmMalawi | 1.2 | 1000
|  | PmMozambique | 1.2 | 1000
|  | PmNamibia | 1.2 | 1000
|  | PmTanzania | 1.2 | 1200
|  | PmZambia | 1.2 | 1000
|  | PmZimbabwe | 1.2 | 1000
|  | PmSouthAfrica | 1.2 | 1000
| SolarPV | PmAngola | 2 | 2000
|  | PmBotswana | 2 | 2000
|  | PmMalawi | 2 | 2000
|  | PmMozambique | 2 | 2000
|  | PmNamibia | 2 | 2000
|  | PmTanzania | 2 | 2000
|  | PmZambia | 2 | 2000
|  | PmZimbabwe | 2 | 2000
|  | PmSouthAfrica | 2 | 2000
| Hydro | PmAngola | 0 | 0
|  | PmBotswana | 0 | 0
|  | PmMalawi | 0 | 0
|  | PmMozambique | 0 | 0
|  | PmNamibia | 0 | 0
|  | PmTanzania | 0 | 0
|  | PmZambia | 0 | 0
|  | PmZimbabwe | 0 | 0
|  | PmSouthAfrica | 0 | 0
future2030 | CoalPP | PmAngola | 2.5 | 2500
|  | PmBotswana | 2.5 | 2800
|  | PmMalawi | 2.5 | 2500
|  | PmMozambique | 2.5 | 2300
|  | PmNamibia | 2.5 | 2200
|  | PmTanzania | 2.5 | 3000
|  | PmZambia | 2.5 | 2700
|  | PmZimbabwe | 2.5 | 2500
|  | PmSouthAfrica | 2.5 | 2800
| GasPP | PmAngola | 1.2 | 1200
|  | PmBotswana | 1.2 | 1000
|  | PmMalawi | 1.2 | 1000
|  | PmMozambique | 1.2 | 1000
|  | PmNamibia | 1.2 | 1000
|  | PmTanzania | 1.2 | 1200
|  | PmZambia | 1.2 | 1000
|  | PmZimbabwe | 1.2 | 1000
|  | PmSouthAfrica | 1.2 | 1000
| SolarPV | PmAngola | 1 | 1000
|  | PmBotswana | 1 | 1000
|  | PmMalawi | 1 | 1000
|  | PmMozambique | 1 | 1000
|  | PmNamibia | 1 | 1000
|  | PmTanzania | 1 | 1000
|  | PmZambia | 1 | 1000
|  | PmZimbabwe | 1 | 1000
|  | PmSouthAfrica | 1 | 1000
| Hydro | PmAngola | 0 | 0
|  | PmBotswana | 0 | 0
|  | PmMalawi | 0 | 0
|  | PmMozambique | 0 | 0
|  | PmNamibia | 0 | 0
|  | PmTanzania | 0 | 0
|  | PmZambia | 0 | 0
|  | PmZimbabwe | 0 | 0
|  | PmSouthAfrica | 0 | 0
nosolar | CoalPP | PmAngola | 2.5 | 2500
|  | PmBotswana | 2.5 | 2800
|  | PmMalawi | 2.5 | 2500
|  | PmMozambique | 2.5 | 2300
|  | PmNamibia | 2.5 | 2200
|  | PmTanzania | 2.5 | 3000
|  | PmZambia | 2.5 | 2700
|  | PmZimbabwe | 2.5 | 2500
|  | PmSouthAfrica | 2.5 | 2800
| GasPP | PmAngola | 1.2 | 1200
|  | PmBotswana | 1.2 | 1000
|  | PmMalawi | 1.2 | 1000
|  | PmMozambique | 1.2 | 1000
|  | PmNamibia | 1.2 | 1000
|  | PmTanzania | 1.2 | 1200
|  | PmZambia | 1.2 | 1000
|  | PmZimbabwe | 1.2 | 1000
|  | PmSouthAfrica | 1.2 | 1000
| SolarPV | PmAngola | 1 | 1000
|  | PmBotswana | 1 | 1000
|  | PmMalawi | 1 | 1000
|  | PmMozambique | 1 | 1000
|  | PmNamibia | 1 | 1000
|  | PmTanzania | 1 | 1000
|  | PmZambia | 1 | 1000
|  | PmZimbabwe | 1 | 1000
|  | PmSouthAfrica | 1 | 1000
| Hydro | PmAngola | 0 | 0
|  | PmBotswana | 0 | 0
|  | PmMalawi | 0 | 0
|  | PmMozambique | 0 | 0
|  | PmNamibia | 0 | 0
|  | PmTanzania | 0 | 0
|  | PmZambia | 0 | 0
|  | PmZimbabwe | 0 | 0
|  | PmSouthAfrica | 0 | 0
solar1500 | CoalPP | PmAngola | 2.5 | 2500
|  | PmBotswana | 2.5 | 2800
|  | PmMalawi | 2.5 | 2500
|  | PmMozambique | 2.5 | 2300
|  | PmNamibia | 2.5 | 2200
|  | PmTanzania | 2.5 | 3000
|  | PmZambia | 2.5 | 2700
|  | PmZimbabwe | 2.5 | 2500
|  | PmSouthAfrica | 2.5 | 2800
| GasPP | PmAngola | 1.2 | 1200
|  | PmBotswana | 1.2 | 1000
|  | PmMalawi | 1.2 | 1000
|  | PmMozambique | 1.2 | 1000
|  | PmNamibia | 1.2 | 1000
|  | PmTanzania | 1.2 | 1200
|  | PmZambia | 1.2 | 1000
|  | PmZimbabwe | 1.2 | 1000
|  | PmSouthAfrica | 1.2 | 1000
| SolarPV | PmAngola | 1.5 | 1500
|  | PmBotswana | 1.5 | 1500
|  | PmMalawi | 1.5 | 1500
|  | PmMozambique | 1.5 | 1500
|  | PmNamibia | 1.5 | 1500
|  | PmTanzania | 1.5 | 1500
|  | PmZambia | 1.5 | 1500
|  | PmZimbabwe | 1.5 | 1500
|  | PmSouthAfrica | 1.5 | 1500
| Hydro | PmAngola | 0 | 0
|  | PmBotswana | 0 | 0
|  | PmMalawi | 0 | 0
|  | PmMozambique | 0 | 0
|  | PmNamibia | 0 | 0
|  | PmTanzania | 0 | 0
|  | PmZambia | 0 | 0
|  | PmZimbabwe | 0 | 0
|  | PmSouthAfrica | 0 | 0
solar500 | CoalPP | PmAngola | 2.5 | 2500
|  | PmBotswana | 2.5 | 2800
|  | PmMalawi | 2.5 | 2500
|  | PmMozambique | 2.5 | 2300
|  | PmNamibia | 2.5 | 2200
|  | PmTanzania | 2.5 | 3000
|  | PmZambia | 2.5 | 2700
|  | PmZimbabwe | 2.5 | 2500
|  | PmSouthAfrica | 2.5 | 2800
| GasPP | PmAngola | 1.2 | 1200
|  | PmBotswana | 1.2 | 1000
|  | PmMalawi | 1.2 | 1000
|  | PmMozambique | 1.2 | 1000
|  | PmNamibia | 1.2 | 1000
|  | PmTanzania | 1.2 | 1200
|  | PmZambia | 1.2 | 1000
|  | PmZimbabwe | 1.2 | 1000
|  | PmSouthAfrica | 1.2 | 1000
| SolarPV | PmAngola | 0.5 | 500
|  | PmBotswana | 0.5 | 500
|  | PmMalawi | 0.5 | 500
|  | PmMozambique | 0.5 | 500
|  | PmNamibia | 0.5 | 500
|  | PmTanzania | 0.5 | 500
|  | PmZambia | 0.5 | 500
|  | PmZimbabwe | 0.5 | 500
|  | PmSouthAfrica | 0.5 | 500
| Hydro | PmAngola | 0 | 0
|  | PmBotswana | 0 | 0
|  | PmMalawi | 0 | 0
|  | PmMozambique | 0 | 0
|  | PmNamibia | 0 | 0
|  | PmTanzania | 0 | 0
|  | PmZambia | 0 | 0
|  | PmZimbabwe | 0 | 0
|  | PmSouthAfrica | 0 | 0

## LoadCapacity
Load segment capacity (eLoadCap)
Restricted capacity per load segment for the power technologies (e.g. sunny and non sunny days, no solar at night)
SOURCES
IRENA (2013) p65: average capacity factor of Hydropower plants: 50%
IRENA (2013) p64: capacity factor of solar project in SA: 25 %
#Percentage of capacity available during load segment (%)
nptech
npload | CoalPP | GasPP | Hydro | SolarPV
peak | 1 | 1 | 0.5 | 1
base | 1 | 1 | 0.5 | 0
peaklowsun | 1 | 1 | 0.5 | 0

## Fuels
Fuel Costs (eFuelCost)
Description of fuel prices (e.g coal, gas)
SOURCES
Current and future prices: IRENA (2013) p22-23, Table 4 and 5
$/Gj | Import | Domestic
Coal | 3 | 2
Gas | 11 | 8.5
kJ = | kWh | $/Gj = | $/kWh-fuel
1 | 0.0002778 | 1 | 0.0035997
REM: in IRENA (2013) future fuel prices are based on the implementation of a CO₂ tax
In this study we disociate Fuel price and Carbon price
REM: Water and Solar are "free" fuels for hydro and solar power
nfuel
nfuelscenario | npmarket | Coal | Gas | Water | Solar
base | PmAngola | 0.010799 | 0.030598 | 0 | 0
| PmBotswana | 0.0071994 | 0.039597 | 0 | 0
| PmMalawi | 0.0071994 | 0.35637 | 0 | 0
| PmMozambique | 0.0071994 | 0.030598 | 0 | 0
| PmNamibia | 0.0071994 | 0.030598 | 0 | 0
| PmTanzania | 0.010799 | 0.030598 | 0 | 0
| PmZambia | 0.0071994 | 0.039597 | 0 | 0
| PmZimbabwe | 0.0071994 | 0.039597 | 0 | 0
| PmSouthAfrica | 0.0071994 | 0.039597 | 0 | 0
future2030 | PmAngola | 0.010799 | 0.030598 | 0 | 0
| PmBotswana | 0.0071994 | 0.039597 | 0 | 0
| PmMalawi | 0.0071994 | 0.35637 | 0 | 0
| PmMozambique | 0.0071994 | 0.030598 | 0 | 0
| PmNamibia | 0.0071994 | 0.030598 | 0 | 0
| PmTanzania | 0.010799 | 0.030598 | 0 | 0
| PmZambia | 0.0071994 | 0.039597 | 0 | 0
| PmZimbabwe | 0.0071994 | 0.039597 | 0 | 0
| PmSouthAfrica | 0.0071994 | 0.039597 | 0 | 0

## FuelCO2
Fuel CO₂ emissions
Description of fuels
SOURCES
https://www.rvo.nl/sites/default/files/2013/10/Vreuls%202005%20NL%20Energiedragerlijst%20-%20Update.pdf
https://www.ipcc-nggip.iges.or.jp/EFDB/find_ef.php
https://www.ipcc.ch/meetings/session25/doc4a4b/vol2.pdf
Eff | 0.37
1 kJ | 0.0002778 | kWh
Coal | 95 | t/TJ
| 0.34197 | t/MWh fuel
| 0.92425 | t/MWh-energy
Gas | 63 | t/TJ
| 0.22678 | t/MWh fuel
| 0.61292 | t/MWh-energy
# CO₂ emission of different fuels
tCO₂eq /kWh-fuel
nfuel | eFuelCO2
Coal | 0.00034197
Gas | 0.00022678
Water | 2.4e-05
Solar | 3.5e-05

## CO2Price
CO2 price
Description of fuels
SOURCES
IRENA (2013):
CO₂ Price |  | 25 | $/t
REM: the 12 $/t and 50 $/t scenarios are to test the sensitivity
REM: we assume a uniform CO₂ price among the countries
# CO₂ price / tax
$/t
nCO2Pricescen | npmarket | eCO2Val
base | PmAngola | 0
| PmBotswana | 0
| PmMalawi | 0
| PmMozambique | 0
| PmNamibia | 0
| PmTanzania | 0
| PmZambia | 0
| PmZimbabwe | 0
| PmSouthAfrica | 0
future2030 | PmAngola | 25
| PmBotswana | 25
| PmMalawi | 25
| PmMozambique | 25
| PmNamibia | 25
| PmTanzania | 25
| PmZambia | 25
| PmZimbabwe | 25
| PmSouthAfrica | 25
carbon12 | PmAngola | 12.5
| PmBotswana | 12.5
| PmMalawi | 12.5
| PmMozambique | 12.5
| PmNamibia | 12.5
| PmTanzania | 12.5
| PmZambia | 12.5
| PmZimbabwe | 12.5
| PmSouthAfrica | 12.5
carbon50 | PmAngola | 50
| PmBotswana | 50
| PmMalawi | 50
| PmMozambique | 50
| PmNamibia | 50
| PmTanzania | 50
| PmZambia | 50
| PmZimbabwe | 50
| PmSouthAfrica | 50

## EnergyDemand
Energy demand (eEngyDem)
Description of power demand per power market
SOURCES |  |  |  |  | EXTRA CALCULATIONS/DATA
[5 empty] | Energy demand in 2025 (SAPP report 2015 p40) |  |  | 2025 | 2010 | %/year | SAPP report 2010
[7 empty] | GWh/y | GWh/month | GWh/month | Growth rate | Demand peak | Demand total | %
SAPP annual report 2015, p 40 demand until 2025, Growth rate applied to 2030 |  |  |  |  | BPC | botswana | 7336 | 611.3333 | 441.5 | 1.0219 | 3482.1 | 4545 | 0.76614
Alternative: IRENA (2013) p58 : energy demand in 2010, 2030 and 2050 |  |  |  |  | EDM | mozambique | 7629 | 635.75 | 362.3333 | 1.0382 | 2851.38 | 3996 | 0.71356
[5 empty] | ESCOM | malawi | 3581 | 298.4167 | 212.75 | 1.0228 | 1646.88 | 1971 | 0.83556
[5 empty] | ENE | angola | 16345 | 1362.0833 | 786.4167 | 1.0373 | 5330.46 | 6929 | 0.7693
[5 empty] | ESKOM | SA | 364056 | 30338 | 22083 | 1.0214 | 181660.5 | 281141 | 0.64615
[5 empty] | NAMPOWER | namibia | 5767 | 480.5833 | 329.6667 | 1.0254 | 2325.78 | 3373 | 0.68953
[5 empty] | SNEL | Congo | 26970 | 2247.5 |  |  | 5330.46
[5 empty] | TANESCO | tanzania | 24160 | 2013.3333 | 954.8333 | 1.051 | 3850.02 | 5021 | 0.76678
[5 empty] | ZESA | zimbabwe | 22346 | 1862.1667 | 1036.25 | 1.0398 | 10271.1 | 13592 | 0.75567
[5 empty] | ZESCO | zambia | 21021 | 1751.75 | 1571.0833 | 1.0073 | 8146.8 | 14208 | 0.5734
#Market energy demand | kWh/month | 9437 | 5298 | 2553 | 4348 | 3956 | 11458 | 18853 | 12435 | 265000
id |  | npmarket
SCEN_engydem | nmonth | PmAngola | PmBotswana | PmMalawi | PmMozambique | PmNamibia | PmTanzania | PmZambia | PmZimbabwe | PmSouthAfrica
base | jan | 786.4167 | 441.5 | 212.75 | 362.3333 | 329.6667 | 954.8333 | 1571.0833 | 1036.25 | 22083.3333
| feb | 786.4167 | 441.5 | 212.75 | 362.3333 | 329.6667 | 954.8333 | 1571.0833 | 1036.25 | 22083.3333
| mar | 786.4167 | 441.5 | 212.75 | 362.3333 | 329.6667 | 954.8333 | 1571.0833 | 1036.25 | 22083.3333
| apr | 786.4167 | 441.5 | 212.75 | 362.3333 | 329.6667 | 954.8333 | 1571.0833 | 1036.25 | 22083.3333
| may | 786.4167 | 441.5 | 212.75 | 362.3333 | 329.6667 | 954.8333 | 1571.0833 | 1036.25 | 22083.3333
| jun | 786.4167 | 441.5 | 212.75 | 362.3333 | 329.6667 | 954.8333 | 1571.0833 | 1036.25 | 22083.3333
| jul | 786.4167 | 441.5 | 212.75 | 362.3333 | 329.6667 | 954.8333 | 1571.0833 | 1036.25 | 22083.3333
| aug | 786.4167 | 441.5 | 212.75 | 362.3333 | 329.6667 | 954.8333 | 1571.0833 | 1036.25 | 22083.3333
| sep | 786.4167 | 441.5 | 212.75 | 362.3333 | 329.6667 | 954.8333 | 1571.0833 | 1036.25 | 22083.3333
| oct | 786.4167 | 441.5 | 212.75 | 362.3333 | 329.6667 | 954.8333 | 1571.0833 | 1036.25 | 22083.3333
| nov | 786.4167 | 441.5 | 212.75 | 362.3333 | 329.6667 | 954.8333 | 1571.0833 | 1036.25 | 22083.3333
| dec | 786.4167 | 441.5 | 212.75 | 362.3333 | 329.6667 | 954.8333 | 1571.0833 | 1036.25 | 22083.3333
future2030 | jan | 1635.7641 | 681.387 | 334.047 | 766.7946 | 544.9206 | 2581.7353 | 1816.4764 | 2263.9659 | 33726.385
| feb | 1635.7641 | 681.387 | 334.047 | 766.7946 | 544.9206 | 2581.7353 | 1816.4764 | 2263.9659 | 33726.385
| mar | 1635.7641 | 681.387 | 334.047 | 766.7946 | 544.9206 | 2581.7353 | 1816.4764 | 2263.9659 | 33726.385
| apr | 1635.7641 | 681.387 | 334.047 | 766.7946 | 544.9206 | 2581.7353 | 1816.4764 | 2263.9659 | 33726.385
| may | 1635.7641 | 681.387 | 334.047 | 766.7946 | 544.9206 | 2581.7353 | 1816.4764 | 2263.9659 | 33726.385
| jun | 1635.7641 | 681.387 | 334.047 | 766.7946 | 544.9206 | 2581.7353 | 1816.4764 | 2263.9659 | 33726.385
| jul | 1635.7641 | 681.387 | 334.047 | 766.7946 | 544.9206 | 2581.7353 | 1816.4764 | 2263.9659 | 33726.385
| aug | 1635.7641 | 681.387 | 334.047 | 766.7946 | 544.9206 | 2581.7353 | 1816.4764 | 2263.9659 | 33726.385
| sep | 1635.7641 | 681.387 | 334.047 | 766.7946 | 544.9206 | 2581.7353 | 1816.4764 | 2263.9659 | 33726.385
| oct | 1635.7641 | 681.387 | 334.047 | 766.7946 | 544.9206 | 2581.7353 | 1816.4764 | 2263.9659 | 33726.385
| nov | 1635.7641 | 681.387 | 334.047 | 766.7946 | 544.9206 | 2581.7353 | 1816.4764 | 2263.9659 | 33726.385
| dec | 1635.7641 | 681.387 | 334.047 | 766.7946 | 544.9206 | 2581.7353 | 1816.4764 | 2263.9659 | 33726.385
future2050 | jan | 3402.4255 | 1051.6156 | 524.5001 | 1622.7433 | 900.7235 | 6980.6501 | 2100.1983 | 4946.2404 | 51508.0324
| feb | 3402.4255 | 1051.6156 | 524.5001 | 1622.7433 | 900.7235 | 6980.6501 | 2100.1983 | 4946.2404 | 51508.0324
| mar | 3402.4255 | 1051.6156 | 524.5001 | 1622.7433 | 900.7235 | 6980.6501 | 2100.1983 | 4946.2404 | 51508.0324
| apr | 3402.4255 | 1051.6156 | 524.5001 | 1622.7433 | 900.7235 | 6980.6501 | 2100.1983 | 4946.2404 | 51508.0324
| may | 3402.4255 | 1051.6156 | 524.5001 | 1622.7433 | 900.7235 | 6980.6501 | 2100.1983 | 4946.2404 | 51508.0324
| jun | 3402.4255 | 1051.6156 | 524.5001 | 1622.7433 | 900.7235 | 6980.6501 | 2100.1983 | 4946.2404 | 51508.0324
| jul | 3402.4255 | 1051.6156 | 524.5001 | 1622.7433 | 900.7235 | 6980.6501 | 2100.1983 | 4946.2404 | 51508.0324
| aug | 3402.4255 | 1051.6156 | 524.5001 | 1622.7433 | 900.7235 | 6980.6501 | 2100.1983 | 4946.2404 | 51508.0324
| sep | 3402.4255 | 1051.6156 | 524.5001 | 1622.7433 | 900.7235 | 6980.6501 | 2100.1983 | 4946.2404 | 51508.0324
| oct | 3402.4255 | 1051.6156 | 524.5001 | 1622.7433 | 900.7235 | 6980.6501 | 2100.1983 | 4946.2404 | 51508.0324
| nov | 3402.4255 | 1051.6156 | 524.5001 | 1622.7433 | 900.7235 | 6980.6501 | 2100.1983 | 4946.2404 | 51508.0324
| dec | 3402.4255 | 1051.6156 | 524.5001 | 1622.7433 | 900.7235 | 6980.6501 | 2100.1983 | 4946.2404 | 51508.0324

## EnergyValue
Energy Value (eEngyVal)
Description of the value of the energy demand
SOURCES |  |  |  |  | EXTRA CALCULATIONS/DATA
Assumption on alternative electrcity generation price for industry, personal communication, Mikkel Kromann
REM: This value does not really impact the results, as there is the power technologies representation, able to invest in additional capacity
#Energy curtailment cost / marginal value | $/kWh
id |  | npmarket
SCEN_engyval | nmonth | PmAngola | PmBotswana | PmMalawi | PmMozambique | PmNamibia | PmTanzania | PmZambia | PmZimbabwe | PmSouthAfrica
base | jan | 0.24 | 0.24 | 0.24 | 0.24 | 0.24 | 0.24 | 0.24 | 0.24 | 0.24
| feb | 0.24 | 0.24 | 0.24 | 0.24 | 0.24 | 0.24 | 0.24 | 0.24 | 0.24
| mar | 0.24 | 0.24 | 0.24 | 0.24 | 0.24 | 0.24 | 0.24 | 0.24 | 0.24
| apr | 0.24 | 0.24 | 0.24 | 0.24 | 0.24 | 0.24 | 0.24 | 0.24 | 0.24
| may | 0.24 | 0.24 | 0.24 | 0.24 | 0.24 | 0.24 | 0.24 | 0.24 | 0.24
| jun | 0.24 | 0.24 | 0.24 | 0.24 | 0.24 | 0.24 | 0.24 | 0.24 | 0.24
| jul | 0.24 | 0.24 | 0.24 | 0.24 | 0.24 | 0.24 | 0.24 | 0.24 | 0.24
| aug | 0.24 | 0.24 | 0.24 | 0.24 | 0.24 | 0.24 | 0.24 | 0.24 | 0.24
| sep | 0.24 | 0.24 | 0.24 | 0.24 | 0.24 | 0.24 | 0.24 | 0.24 | 0.24
| oct | 0.24 | 0.24 | 0.24 | 0.24 | 0.24 | 0.24 | 0.24 | 0.24 | 0.24
| nov | 0.24 | 0.24 | 0.24 | 0.24 | 0.24 | 0.24 | 0.24 | 0.24 | 0.24
| dec | 0.24 | 0.24 | 0.24 | 0.24 | 0.24 | 0.24 | 0.24 | 0.24 | 0.24

## PowerLoads
Power load segments
Description of power load segments (e.g. day night, peak/base)
SOURCES
REM: we consider peak and base demand
Peak demand is divided in two load segments
One where solar power is available, another where not
The length of these too load segments is defined to
match the capacity factor of 25% for solar photovoltaic
(see LoadCapacity sheet)
#Load segments | #Share of demand per load segment | #Time share of load segment
unit: | - | -
npload | eLoadDem | eLoadTime
peak | 0.35 | 0.25
base | 0.3 | 0.5
peaklowsun | 0.35 | 0.25

## EnergyTransmission
EnergyTransmission
Description of power transmition
SOURCES |  |  |  |  | EXTRA CALCULATIONS/DATA
Source: | World bank (2010) p63
Source 2: | http://www.sapp.co.zw/transfer-limits
Source 3: | SAPP report 2015 p2
Source 4: | IRENA (2013) p70
eTransLoss: IRENA (2013) p70
eTransCost: IRENA (2013) p20, Table 1
REM: If several lines exist among two countries, transmission lines are aggregated
REM: The different sources differ on the existing lines and capacity
REM: Transmission lines investment costs: IRENA report p 72 Table 25
9999: dummy value for unlimited
| #Transmission lines | # |  | #Net Transmission capacity | #Transmission losses | #Transmission costs
| units: | id | id | MW | % | $/kWh
nPOWERTRANS | ntransline | eTransIn | eTransOut | eTransCap | eTransLoss | eTransCost
base | TlSafBot | PmSouthAfrica | PmBotswana | 615 | 0.017 | 0.005
| TlBotSaf | PmBotswana | PmSouthAfrica | 615 | 0.017 | 0.005
| TlBotZim | PmBotswana | PmZimbabwe | 420 | 0.025 | 0.005
| TlZimBot | PmZimbabwe | PmBotswana | 420 | 0.025 | 0.005
| TlSafMoz | PmSouthAfrica | PmMozambique | 1800 | 0.14 | 0.005
| TlMozSaf | PmMozambique | PmSouthAfrica | 1800 | 0.14 | 0.005
| TlSafNam | PmSouthAfrica | PmNamibia | 575 | 0.05 | 0.005
| TlNamSaf | PmNamibia | PmSouthAfrica | 575 | 0.05 | 0.005
| TlZamZim | PmZambia | PmZimbabwe | 428 | 0.01 | 0.005
| TlZimZam | PmZimbabwe | PmZambia | 428 | 0.01 | 0.005
| TlZimMoz | PmZimbabwe | PmMozambique | 258 | 0.03 | 0.005
| TlMozZim | PmMozambique | PmZimbabwe | 258 | 0.03 | 0.005
| TlZamNam | PmZambia | PmNamibia | 360 | 0.05 | 0.005
| TlNamZam | PmNamibia | PmZambia | 360 | 0.05 | 0.005
dev | TlSafBot | PmSouthAfrica | PmBotswana | 1115 | 0.017 | 0.005
| TlBotSaf | PmBotswana | PmSouthAfrica | 1115 | 0.017 | 0.005
| TlBotZim | PmBotswana | PmZimbabwe | 420 | 0.025 | 0.005
| TlZimBot | PmZimbabwe | PmBotswana | 420 | 0.025 | 0.005
| TlSafMoz | PmSouthAfrica | PmMozambique | 2400 | 0.14 | 0.005
| TlMozSaf | PmMozambique | PmSouthAfrica | 2400 | 0.14 | 0.005
| TlSafNam | PmSouthAfrica | PmNamibia | 875 | 0.05 | 0.005
| TlNamSaf | PmNamibia | PmSouthAfrica | 875 | 0.05 | 0.005
| TlZamZim | PmZambia | PmZimbabwe | 428 | 0.01 | 0.005
| TlZimZam | PmZimbabwe | PmZambia | 428 | 0.01 | 0.005
| TlZimMoz | PmZimbabwe | PmMozambique | 758 | 0.03 | 0.005
| TlMozZim | PmMozambique | PmZimbabwe | 758 | 0.03 | 0.005
| TlZamNam | PmZambia | PmNamibia | 360 | 0.05 | 0.005
| TlNamZam | PmNamibia | PmZambia | 360 | 0.05 | 0.005
| TlMozMal | PmMozambique | PmMalawi | 400 | 0.05 | 0.005
| TlMalMoz | PmMalawi | PmMozambique | 400 | 0.05 | 0.005
| TlTazZam | PmTanzania | PmZambia | 400 | 0.05 | 0.005
| TlZamTaz | PmZambia | PmTanzania | 400 | 0.05 | 0.005
| TlNamAng | PmNamibia | PmAngola | 400 | 0.05 | 0.005
| TlAngNam | PmAngola | PmNamibia | 400 | 0.05 | 0.005
unlimited | TlSafBot | PmSouthAfrica | PmBotswana | 9999 | 0.017 | 0.005
| TlBotSaf | PmBotswana | PmSouthAfrica | 9999 | 0.017 | 0.005
| TlBotZim | PmBotswana | PmZimbabwe | 9999 | 0.025 | 0.005
| TlZimBot | PmZimbabwe | PmBotswana | 9999 | 0.025 | 0.005
| TlSafMoz | PmSouthAfrica | PmMozambique | 9999 | 0.14 | 0.005
| TlMozSaf | PmMozambique | PmSouthAfrica | 9999 | 0.14 | 0.005
| TlSafNam | PmSouthAfrica | PmNamibia | 9999 | 0.05 | 0.005
| TlNamSaf | PmNamibia | PmSouthAfrica | 9999 | 0.05 | 0.005
| TlZamZim | PmZambia | PmZimbabwe | 9999 | 0.01 | 0.005
| TlZimZam | PmZimbabwe | PmZambia | 9999 | 0.01 | 0.005
| TlZimMoz | PmZimbabwe | PmMozambique | 9999 | 0.03 | 0.005
| TlMozZim | PmMozambique | PmZimbabwe | 9999 | 0.03 | 0.005
| TlZamNam | PmZambia | PmNamibia | 9999 | 0.05 | 0.005
| TlNamZam | PmNamibia | PmZambia | 9999 | 0.05 | 0.005
| TlMozMal | PmMozambique | PmMalawi | 9999 | 0.05 | 0.005
| TlMalMoz | PmMalawi | PmMozambique | 9999 | 0.05 | 0.005
| TlTazZam | PmTanzania | PmZambia | 9999 | 0.05 | 0.005
| TlZamTaz | PmZambia | PmTanzania | 9999 | 0.05 | 0.005
| TlNamAng | PmNamibia | PmAngola | 9999 | 0.05 | 0.005
| TlAngNam | PmAngola | PmNamibia | 9999 | 0.05 | 0.005
irena | TlSafBot | PmSouthAfrica | PmBotswana | 800 | 0.017 | 0.005
| TlBotSaf | PmBotswana | PmSouthAfrica | 800 | 0.017 | 0.005
| TlBotZim | PmBotswana | PmZimbabwe | 650 | 0.025 | 0.005
| TlZimBot | PmZimbabwe | PmBotswana | 650 | 0.025 | 0.005
| TlSafMoz | PmSouthAfrica | PmMozambique | 3850 | 0.14 | 0.005
| TlMozSaf | PmMozambique | PmSouthAfrica | 3850 | 0.14 | 0.005
| TlSafNam | PmSouthAfrica | PmNamibia | 750 | 0.05 | 0.005
| TlNamSaf | PmNamibia | PmSouthAfrica | 750 | 0.05 | 0.005
| TlZamZim | PmZambia | PmZimbabwe | 1400 | 0.01 | 0.005
| TlZimZam | PmZimbabwe | PmZambia | 1400 | 0.01 | 0.005
| TlZimMoz | PmZimbabwe | PmMozambique | 330 | 0.03 | 0.005
| TlMozZim | PmMozambique | PmZimbabwe | 330 | 0.03 | 0.005
| TlSafZim | PmSouthAfrica | PmZimbabwe | 600 | 0.01 | 0.005
| TlZimSaf | PmZimbabwe | PmSouthAfrica | 600 | 0.01 | 0.005