## Calculation
Parameter	Units
Magnetic field	T	11.7
Nucleus		31P
Frequency	MHz	202.46
Alllowed error	MHz	10
Spinning Frequency	Hz	5,000

Capillary out diam	µm	870
Capillary in diam	µm	700
Capacitor size		Micro
Capacitor width	mm	0.5

Wire material		Copper
Resistivity	Ω.m	1.68E-8
Permeability	H/m	1.26E-6
Skin depth	µm	4.58
Min wire diameter	µm	22.92		5	5*skin depth
Wire diameter	µm	50
Coil length	mm	1.0	optimum	1.1	1,2*Dcoil	Minard 2001
Coil position	mm	5.0

Number of turns		5.5	optimum	14	maximum	16
Pitch	µm	182	optimum	75	1,5*Dwire	Minard 2001
Sample length	mm	0.5	optimum	0.46	0,5*Dcoil	Minard 2001
Sample Volume	nL	192.4
Pitch Angle ψ	degree	3.81	smaller than	5
Total inductance	µH	0.03423
Total AC resistance	Ω	0.74	http://g3ynh.info/zdocs/magnetics/SolenoidZ.pdf

Power dissipation	mW	31.8	maximum	200	Aubert 2012
Capacity	pF	15.0	18.0	22.0
Calc frequency	MHz	222.1	202.8	183.4
Quality factor		64.4	58.8	53.2

## Nuclei
Isotope			Spin	Nat, Ab, (%)	Receptivity		Larmor Frequencies (MHz) vs, Field Strengths (Tesla)
					13C	1H	7,0	9,4	11,7	14,1	16,4	17,6	18,8	20,0	21,1	22,3	23,5
1	H	1H	1/2	99,99	5,87E+03	1,00E+00	300,1	400,1	500,1	600,1	700,1	750,1	800,1	850,1	900,1	950,1	1000,1
2	H	2H	1	0,01	6,52E−03	9,65E−03	46,1	61,4	76,8	92,1	107,5	115,2	122,8	130,5	138,2	145,9	153,5
3	H	3H	1/2		-	1,21E+00	320,1	426,8	533,5	640,1	746,8	800,1	853,5	906,8	960,1	1013,4	1066,8
3	He	3He	1/2	1,34E-04	3,48E−03	4,42E−01	228,6	304,8	381,0	457,2	533,4	571,4	609,5	647,6	685,7	723,8	761,9
6	Li	6Li	1	7,59	3,79E+00	8,50E−03	44,2	58,9	73,6	88,3	103,0	110,4	117,7	125,1	132,5	139,8	147,2
7	Li	7Li	3/2	92,41	1,59E+03	2,94E−01	116,6	155,5	194,4	233,2	272,1	291,5	311,0	330,4	349,8	369,3	388,7
9	Be	9Be	3/2	100	8,15E+01	1,39E−02	42,2	56,2	70,3	84,3	98,4	105,4	112,4	119,5	126,5	133,5	140,5
10	B	10B	3	19,9	2,32E+01	1,99E−02	32,2	43,0	53,7	64,5	75,2	80,6	86,0	91,3	96,7	102,1	107,5
11	B	11B	3/2	80,1	7,77E+02	1,65E−01	96,3	128,4	160,5	192,5	224,6	240,7	256,7	272,8	288,8	304,8	320,9
13	C	13C	1/2	1,07	1,00E+00	1,59E−02	75,5	100,6	125,8	150,9	176,0	188,6	201,2	213,8	226,3	238,9	251,5
14	N	14N	1	99,64	5,90E+00	1,01E−03	21,7	28,9	36,1	43,4	50,6	54,2	57,8	61,4	65,0	68,7	72,3
15	N	15N	1/2	0,36	2,23E−02	1,04E−03	30,4	40,6	50,7	60,8	71,0	76,0	81,1	86,2	91,2	96,3	101,4
17	O	17O	5/2	0,04	6,50E−02	2,91E−02	40,7	54,2	67,8	81,4	94,9	101,7	108,5	115,2	122,0	128,8	135,6
19	F	19F	1/2	100	4,89E+03	8,32E−01	282,4	376,5	470,6	564,7	658,8	705,8	752,9	799,9	847,0	894,0	941,1
21	Ne	21Ne	3/2	0,27	3,91E−02	2,46E−03	23,7	31,6	39,5	47,4	55,3	59,2	63,2	67,1	71,1	75,0	79,0
23	Na	23Na	3/2	100	5,45E+02	9,27E−02	79,4	105,8	132,3	158,7	185,2	198,4	211,7	224,9	238,1	251,3	264,6
25	Mg	25Mg	5/2	10	1,58E+00	2,68E−03	18,4	24,5	30,6	36,7	42,9	45,9	49,0	52,0	55,1	58,2	61,2
27	Al	27Al	5/2	100	1,22E+03	2,07E−01	78,2	104,3	130,3	156,4	182,4	195,5	208,5	221,5	234,5	247,6	260,6
29	Si	29Si	1/2	4,69	2,16E+00	7,86E−03	59,6	79,5	99,4	119,2	139,1	149,0	159,0	168,9	178,8	188,8	198,7
31	P	31P	1/2	100	3,91E+02	6,65E−02	121,5	162,0	202,5	242,9	283,4	303,7	323,9	344,1	364,4	384,6	404,9
33	S	33S	3/2	0,75	1,00E−01	2,27E−03	23,0	30,7	38,4	46,1	53,7	57,6	61,4	65,3	69,1	72,9	76,8
35	Cl	35Cl	3/2	75,76	2,10E+01	4,72E−03	29,4	39,2	49,0	58,8	68,6	73,5	78,4	83,3	88,2	93,1	98,0
37	Cl	37Cl	3/2	24,24	3,88E+00	2,72E−03	24,5	32,6	40,8	48,9	57,1	61,2	65,3	69,3	73,4	77,5	81,6
39	K	39K	3/2	93,26	2,79E+00	5,10E−04	14,0	18,7	23,3	28,0	32,7	35,0	37,3	39,7	42,0	44,3	46,7
41	K	41K	3/2	6,73	3,34E−02	8,44E−05	7,7	10,2	12,8	15,4	17,9	19,2	20,5	21,8	23,1	24,3	25,6
43	Ca	43Ca	7/2	0,14	5,10E−02	6,43E−03	20,2	26,9	33,7	40,4	47,1	50,5	53,8	57,2	60,6	63,9	67,3
45	Sc	45Sc	7/2	100	1,78E+03	3,02E−01	72,9	97,2	121,5	145,8	170,1	182,2	194,4	206,5	218,7	230,8	242,9
47	Ti	47Ti	5/2	7,44	9,18E−01	2,10E−03	16,9	22,6	28,2	33,8	39,5	42,3	45,1	47,9	50,7	53,6	56,4
49	Ti	49Ti	7/2	5,41	1,20E+00	3,78E−03	16,9	22,6	28,2	33,8	39,5	42,3	45,1	47,9	50,8	53,6	56,4
50	V	50V	6	0,25	8,18E−01	5,57E−02	29,9	39,9	49,9	59,8	69,8	74,8	79,8	84,8	89,7	94,7	99,7
51	V	51V	7/2	99,75	2,25E+03	3,84E−01	78,9	105,2	131,5	157,9	184,2	197,3	210,5	223,6	236,8	249,9	263,1
53	Cr	53Cr	3/2	9,5	5,07E−01	9,08E−04	17,0	22,6	28,3	33,9	39,6	42,4	45,2	48,1	50,9	53,7	56,5
55	Mn	55Mn	5/2	100	1,05E+03	1,79E−01	74,4	99,2	124,0	148,8	173,6	186,0	198,3	210,7	223,1	235,5	247,9
57	Fe	57Fe	1/2	2,12	4,25E−03	3,42E−05	9,7	13,0	16,2	19,4	22,7	24,3	25,9	27,5	29,1	30,8	32,4
59	Co	59Co	7/2	100	1,64E+03	2,78E−01	71,2	94,9	118,7	142,4	166,1	178,0	189,8	201,7	213,6	225,4	237,3
61	Ni	61Ni	3/2	1,14	2,40E−01	3,59E−03	26,8	35,8	44,7	53,6	62,6	67,0	71,5	76,0	80,4	84,9	89,4
63	Cu	63Cu	3/2	69,15	3,82E+02	9,39E−02	79,6	106,1	132,6	159,1	185,6	198,9	212,2	225,4	238,7	251,9	265,2
65	Cu	65Cu	3/2	30,85	2,08E+02	1,15E−01	85,2	113,7	142,1	170,5	198,9	213,1	227,3	241,5	255,7	269,9	284,1
67	Zn	67Zn	5/2	4,1	6,92E−01	2,87E−03	18,8	25,0	31,3	37,5	43,8	46,9	50,1	53,2	56,3	59,4	62,6
69	Ga	69Ga	3/2	60,11	2,46E+02	6,97E−02	72,0	96,0	120,0	144,0	168,0	180,0	192,0	204,0	216,0	228,0	240,0
71	Ga	71Ga	3/2	39,89	3,35E+02	1,43E−01	91,5	122,0	152,5	183,0	213,5	228,8	244,0	259,3	274,5	289,8	305,0
73	Ge	73Ge	9/2	7,76	6,44E−01	1,41E−03	10,5	14,0	17,4	20,9	24,4	26,2	27,9	29,7	31,4	33,1	34,9
75	As	75As	3/2	100	1,49E+02	2,54E−02	51,4	68,5	85,6	102,8	119,9	128,4	137,0	145,6	154,1	162,7	171,2
77	Se	77Se	1/2	7,63	3,15E+00	7,03E−03	57,2	76,3	95,4	114,5	133,5	143,1	152,6	162,1	171,7	181,2	190,7
79	Br	79Br	3/2	50,69	2,37E+02	7,94E−02	75,2	100,2	125,3	150,4	175,4	187,9	200,5	213,0	225,5	238,0	250,6
81	Br	81Br	3/2	49,31	2,88E+02	9,95E−02	81,1	108,1	135,1	162,1	189,1	202,6	216,1	229,6	243,1	256,6	270,1
83	Kr	83Kr	9/2	11,5	1,28E+00	1,90E−03	11,5	15,4	19,2	23,1	26,9	28,9	30,8	32,7	34,6	36,6	38,5
85	Rb	85Rb	5/2	72,17	4,50E+01	1,06E−02	29,0	38,6	48,3	57,9	67,6	72,4	77,3	82,1	86,9	91,7	96,6
87	Rb	87Rb	3/2	27,83	2,90E+02	1,77E−01	98,2	130,9	163,6	196,4	229,1	245,4	261,8	278,2	294,5	310,9	327,2
87	Sr	87Sr	9/2	7	1,12E+00	2,72E−03	13,0	17,3	21,7	26,0	30,3	32,5	34,7	36,8	39,0	41,2	43,3
89	Y	89Y	1/2	100	7,00E−01	1,19E−04	14,7	19,6	24,5	29,4	34,3	36,8	39,2	41,7	44,1	46,6	49,0
91	Zr	91Zr	5/2	11,22	6,26E+00	9,49E−03	27,9	37,2	46,5	55,8	65,1	69,7	74,4	79,0	83,7	88,3	93,0
93	Nb	93Nb	9/2	100	2,87E+03	4,88E−01	73,5	97,9	122,4	146,9	171,4	183,6	195,8	208,1	220,3	232,6	244,8
95	Mo	95Mo	5/2	15,9	3,06E+00	3,27E−03	19,6	26,1	32,6	39,1	45,6	48,9	52,1	55,4	58,7	61,9	65,2
97	Mo	97Mo	5/2	9,56	1,96E+00	3,49E−03	20,0	26,6	33,3	39,9	46,6	49,9	53,2	56,6	59,9	63,2	66,5
99	Tc	99Tc	9/2		-	3,82E−01	67,6	90,1	112,6	135,1	157,6	168,8	180,1	191,4	202,6	213,9	225,1
99	Ru	99Ru	5/2	12,76	8,46E−01	1,13E−03	13,8	18,4	23,0	27,6	32,2	34,5	36,8	39,2	41,5	43,8	46,1
101	Ru	101Ru	5/2	17,06	1,58E+00	1,57E−03	15,5	20,7	25,8	31,0	36,1	38,7	41,3	43,9	46,5	49,0	51,6
103	Rh	103Rh	1/2	100	1,86E−01	3,17E−05	9,6	12,8	15,9	19,1	22,3	23,9	25,5	27,1	28,7	30,3	31,9
105	Pd	105Pd	5/2	22,33	1,49E+00	1,13E−03	13,7	18,3	22,9	27,5	32,0	34,3	36,6	38,9	41,2	43,5	45,8
107	Ag	107Ag	1/2	51,84	2,05E−01	6,74E−05	12,1	16,2	20,2	24,3	28,3	30,4	32,4	34,4	36,4	38,5	40,5
109	Ag	109Ag	1/2	48,16	2,90E−01	1,02E−04	14,0	18,6	23,3	27,9	32,6	34,9	37,2	39,6	41,9	44,2	46,5
111	Cd	111Cd	1/2	12,8	7,27E+00	9,66E−03	63,7	84,9	106,1	127,3	148,5	159,1	169,8	180,4	191,0	201,6	212,2
113	Cd	113Cd	1/2	12,22	7,94E+00	1,11E−02	66,6	88,8	111,0	133,2	155,4	166,5	177,6	188,7	199,8	210,9	222,0
113	In	113In	9/2	4,29	8,85E+01	3,51E−01	65,6	87,5	109,4	131,2	153,1	164,0	175,0	185,9	196,8	207,8	218,7
115	In	115In	9/2	95,71	1,99E+03	3,53E−01	65,8	87,7	109,6	131,5	153,4	164,4	175,3	186,3	197,2	208,2	219,2
115	Sn	115Sn	1/2	0,34	7,11E−01	3,56E−02	98,2	130,9	163,6	196,4	229,1	245,4	261,8	278,2	294,5	310,9	327,2
117	Sn	117Sn	1/2	7,68	2,08E+01	4,60E−02	106,9	142,6	178,2	213,8	249,5	267,3	285,1	302,9	320,7	338,6	356,4
119	Sn	119Sn	1/2	8,59	2,66E+01	5,27E−02	111,9	149,2	186,5	223,8	261,1	279,7	298,4	317,0	335,7	354,3	373,0
121	Sb	121Sb	5/2	57,21	5,48E+02	1,63E−01	71,8	95,8	119,7	143,6	167,5	179,5	191,5	203,4	215,4	227,4	239,3
123	Sb	123Sb	7/2	42,79	1,17E+02	4,66E−02	38,9	51,9	64,8	77,8	90,7	97,2	103,7	110,2	116,7	123,1	129,6
123	Te	123Te	1/2	0,89	9,61E−01	1,84E−02	78,5	104,7	130,9	157,1	183,2	196,3	209,4	222,5	235,6	248,6	261,7
125	Te	125Te	1/2	7,07	1,34E+01	3,22E−02	94,7	126,2	157,8	189,3	220,9	236,7	252,4	268,2	284,0	299,8	315,5
127	I	127I	5/2	100	5,60E+02	9,54E−02	60,0	80,1	100,1	120,1	140,1	150,1	160,1	170,1	180,1	190,1	200,1
129	Xe	129Xe	1/2	26,4	3,35E+01	2,16E−02	83,5	111,3	139,1	166,9	194,7	208,6	222,5	236,4	250,3	264,2	278,1
131	Xe	131Xe	3/2	21,23	3,51E+00	2,82E−03	24,7	33,0	41,2	49,5	57,7	61,8	66,0	70,1	74,2	78,3	82,5
133	Cs	133Cs	7/2	100	2,84E+02	4,84E−02	39,4	52,5	65,6	78,7	91,8	98,4	104,9	111,5	118,1	124,6	131,2
135	Ba	135Ba	3/2	6,59	1,94E+00	5,01E−03	29,8	39,8	49,7	59,6	69,6	74,5	79,5	84,5	89,4	94,4	99,4
137	Ba	137Ba	3/2	11,23	4,62E+00	7,00E−03	33,4	44,5	55,6	66,7	77,8	83,4	88,9	94,5	100,0	105,6	111,1
138	La	138La	5	0,09	4,97E−01	9,40E−02	39,6	52,8	66,0	79,2	92,4	99,0	105,6	112,2	118,8	125,4	132,0
139	La	139La	7/2	99,91	3,56E+02	6,06E−02	42,4	56,5	70,6	84,8	98,9	106,0	113,0	120,1	127,1	134,2	141,3
141	Pr	141Pr	5/2	100	1,97E+03	3,35E−01	91,9	122,5	153,1	183,7	214,4	229,7	245,0	260,3	275,6	290,9	306,2
143	Nd	143Nd	7/2	12,2	2,43E+00	3,39E−03	16,4	21,8	27,3	32,7	38,1	40,9	43,6	46,3	49,0	51,8	54,5
145	Nd	145Nd	7/2	8,3	3,87E−01	7,93E−04	10,1	13,4	16,8	20,1	23,5	25,2	26,9	28,5	30,2	31,9	33,6
147	Sm	147Sm	7/2	14,99	1,34E+00	1,52E−03	12,5	16,7	20,8	25,0	29,2	31,3	33,4	35,4	37,5	39,6	41,7
149	Sm	149Sm	7/2	13,82	6,92E−01	8,52E−04	10,3	13,8	17,2	20,6	24,1	25,8	27,5	29,2	30,9	32,6	34,4
151	Eu	151Eu	5/2	47,81	5,04E+02	1,79E−01	74,6	99,5	124,3	149,2	174,1	186,5	198,9	211,4	223,8	236,2	248,7
153	Eu	153Eu	5/2	52,19	4,73E+01	1,54E−02	32,9	43,9	54,9	65,9	76,8	82,3	87,8	93,3	98,8	104,3	109,8
155	Gd	155Gd	3/2	14,8	1,26E−01	1,45E−04	9,2	12,3	15,4	18,4	21,5	23,0	24,6	26,1	27,6	29,2	30,7
157	Gd	157Gd	3/2	15,65	3,00E−01	3,26E−04	12,1	16,1	20,1	24,2	28,2	30,2	32,2	34,2	36,2	38,3	40,3
159	Tb	159Tb	3/2	100	4,08E+02	6,94E−02	72,1	96,2	120,2	144,3	168,3	180,3	192,3	204,4	216,4	228,4	240,4
161	Dy	161Dy	5/2	18,89	5,26E−01	4,74E−04	10,3	13,8	17,2	20,6	24,1	25,8	27,5	29,2	30,9	32,7	34,4
163	Dy	163Dy	5/2	24,9	1,91E+00	1,31E−03	14,5	19,3	24,1	28,9	33,7	36,2	38,6	41,0	43,4	45,8	48,2
165	Ho	165Ho	7/2	100	1,16E+03	1,98E−01	63,4	84,6	105,7	126,8	148,0	158,5	169,1	179,7	190,3	200,8	211,4
167	Er	167Er	7/2	22,87	6,77E−01	5,04E−04	8,7	11,5	14,4	17,3	20,2	21,6	23,1	24,5	26,0	27,4	28,9
169	Tm	169Tm	1/2	100	3,32E+00	5,66E−04	24,8	33,1	41,4	49,6	57,9	62,0	66,2	70,3	74,5	78,6	82,7
171	Yb	171Yb	1/2	14,28	4,63E+00	5,52E−03	52,5	70,0	87,5	105,0	122,5	131,3	140,0	148,8	157,5	166,3	175,0
173	Yb	173Yb	5/2	16,13	1,28E+00	1,35E−03	14,6	19,5	24,4	29,2	34,1	36,5	39,0	41,4	43,8	46,3	48,7
175	Lu	175Lu	7/2	97,41	1,79E+02	3,13E−02	34,3	45,7	57,1	68,5	79,9	85,7	91,4	97,1	102,8	108,5	114,2
176	Lu	176Lu	7	2,59	6,05E+00	3,98E−02	24,3	32,4	40,5	48,6	56,7	60,8	64,9	68,9	73,0	77,0	81,1
177	Hf	177Hf	7/2	18,6	1,53E+00	1,40E−03	12,2	16,2	20,3	24,4	28,4	30,5	32,5	34,5	36,5	38,6	40,6
179	Hf	179Hf	9/2	13,62	4,38E−01	5,47E−04	7,7	10,2	12,8	15,3	17,9	19,1	20,4	21,7	23,0	24,2	25,5
181	Ta	181Ta	7/2	99,99	2,20E+02	3,74E−02	36,0	48,0	60,0	72,0	83,9	89,9	95,9	101,9	107,9	113,9	119,9
183	W	183W	1/2	14,31	6,31E−02	7,50E−05	12,5	16,7	20,8	25,0	29,2	31,3	33,3	35,4	37,5	39,6	41,7
185	Re	185Re	5/2	37,4	3,05E+02	1,39E−01	67,6	90,1	112,7	135,2	157,7	169,0	180,2	191,5	202,8	214,0	225,3
187	Re	187Re	5/2	62,6	5,26E+02	1,43E−01	68,3	91,0	113,8	136,5	159,3	170,7	182,0	193,4	204,8	216,2	227,5
187	Os	187Os	1/2	1,96	1,43E−03	1,24E−05	6,9	9,1	11,4	13,7	16,0	17,1	18,3	19,4	20,5	21,7	22,8
189	Os	189Os	3/2	16,15	2,32E+00	2,44E−03	23,3	31,1	38,8	46,6	54,4	58,3	62,1	66,0	69,9	73,8	77,7
191	Ir	191Ir	3/2	37,3	6,38E−02	2,91E−05	5,4	7,2	9,0	10,8	12,6	13,5	14,4	15,3	16,2	17,1	18,0
193	Ir	193Ir	3/2	62,7	1,37E−01	3,73E−05	5,9	7,8	9,8	11,7	13,7	14,7	15,6	16,6	17,6	18,6	19,5
195	Pt	195Pt	1/2	33,83	2,07E+01	1,04E−02	64,5	86,0	107,5	129,0	150,5	161,3	172,0	182,8	193,5	204,2	215,0
197	Au	197Au	3/2	100	1,62E−01	2,76E−05	5,3	7,1	8,8	10,6	12,4	13,3	14,2	15,0	15,9	16,8	17,7
199	Hg	199Hg	1/2	16,87	5,89E+00	5,94E−03	53,8	71,7	89,6	107,5	125,4	134,4	143,3	152,3	161,2	170,2	179,1
201	Hg	201Hg	3/2	13,18	1,16E+00	1,49E−03	19,8	26,5	33,1	39,7	46,3	49,6	52,9	56,2	59,5	62,8	66,1
203	Tl	203Tl	1/2	29,52	3,40E+02	1,96E−01	171,4	228,6	285,7	342,8	399,9	428,5	457,1	485,6	514,2	542,7	571,3
205	Tl	205Tl	1/2	70,48	8,36E+02	2,02E−01	173,1	230,8	288,5	346,2	403,9	432,7	461,5	490,4	519,2	548,1	576,9
207	Pb	207Pb	1/2	22,1	1,18E+01	9,06E−03	62,8	83,7	104,6	125,6	146,5	156,9	167,4	177,9	188,3	198,8	209,2
209	Bi	209Bi	9/2	100	8,48E+02	1,44E−01	48,2	64,3	80,4	96,4	112,5	120,5	128,6	136,6	144,6	152,7	160,7
209	Po	209Po	1/2		-	1,44E−02	73,1	97,4	121,8	146,1	170,5	182,6	194,8	207,0	219,2	231,3	243,5
231	Pa	231Pa	3/2	100	4,06E+02	6,90E−02	72,0	96,0	120,0	144,0	168,0	180,0	192,0	203,9	215,9	227,9	239,9
235	U	235U	7/2	0,72	6,53E−03	1,54E−04	5,5	7,4	9,2	11,1	12,9	13,8	14,7	15,7	16,6	17,5	18,4

## Supplies
Material	Resistivity (Ohm.m)	Permeability (H/m)		Capacity (pF)	µ-Capacity (pF)
Aluminium	2,65E-8	1,257E-6		#N/D	#N/D
Copper	1,68E-8	1,257E-6		1,0	1,0
Gold	2,20E-8	1,257E-6		1,1	1,2
Iron	1,01E-7	1,257E-3		1,2	1,5
Lead	2,06E-7	1,257E-6		1,5	1,8
Silver	1,63E-8	1,257E-6		1,6	2,2
Tin	1,26E-7	1,257E-6		1,8	2,7
		3,000E+1		2,0	3,3
				2,2	3,9
Capillaries (µm)				2,4	4,7
Inner diam	Outer diam			2,7	5,6
250	150			3,0	6,8
330	200			3,3	8,2
400	300			3,9	10
550	400			4,7	12
700	500			5,6	15
840	600			6,8	18
870	700			8,2	22
1800	1500			10,0	27
2400	2000			#N/D	33
					39
					47
Wires (µm)					56
Diameter					68
28					82
30					100
32					150
50					180
80					220
100					270
150					330
180					#N/D

## Inductance
Dia/Len		0,87
Nagaoka		0,72
L-sheet	µH	0,0162

Km		0,2260
Ks		-0,7341
Round wire	µH	-0,0015
L-Lorenz/Rosa	µH	0,0178

Coil wire length	mm	15,1
Leads wire length	mm	12,0
Total wire length	mm	27,1
L-Leads	µH	0,0165
L-Total	µH	0,0342

## Resistance
		Winding pitch / Wire diameter					Interp	Position
		1,000	1,111	1,250	1,429	1,667	2,000	2,500	3,333	5,000	10,000	3,636	8
Coil length / Coil diameter	0,000	5,310	3,730	2,740	2,120	1,740	1,440	1,200	1,160	1,070	1,020	1,144
	0,200	5,450	3,840	2,830	2,200	1,770	1,480	1,290	1,190	1,080	1,020	1,170
	0,400	5,650	3,990	2,970	2,280	1,830	1,540	1,330	1,210	1,080	1,030	1,186
	0,600	5,800	4,110	3,100	2,380	1,890	1,600	1,380	1,220	1,100	1,030	1,198
	0,800	5,800	4,170	3,200	2,440	1,920	1,640	1,420	1,230	1,100	1,030	1,206
	1,000	5,550	4,100	3,170	2,470	1,940	1,670	1,450	1,240	1,100	1,030	1,215
	2,000	4,100	3,360	2,740	2,320	1,980	1,740	1,500	1,280	1,130	1,040	1,253
	4,000	3,540	3,050	2,600	2,270	2,010	1,780	1,540	1,320	1,150	1,040	1,289
	6,000	3,310	2,920	2,600	2,290	2,030	1,800	1,560	1,340	1,160	1,040	1,307
	8,000	3,200	2,900	2,620	2,340	2,080	1,810	1,570	1,340	1,165	1,040	1,308
	10,000	3,230	2,930	2,650	2,270	2,100	1,830	1,580	1,350	1,170	1,040	1,317
	Infinity	3,410	3,110	2,815	2,510	2,220	1,930	1,650	1,395	1,190	1,050	1,358
	Interp	1,149					1,220
	Position	6

Skin effect factor		3,00
Proximity effect factor		1,22
Wire area	µm²	1963
Coil DC resistance	Ω	0,13
Coil AC resistance	Ω	0,43
Leads DC resistance	Ω	0,10
Leads AC resistance	Ω	0,31
Total AC resistance	Ω	0,74

## Eddy currents
Magnetic field	T	11,7
Spinning Frequency	Hz	5 000
a		4,60E-04
2b		5,00E-05
sigma		5,95E+07
theta		0,96

beta		0,05
epsilon		0,11

n			0	1	2	3	somme
k			1,57	4,71	7,85	11
k_term			9,59E-02	4,30E-04	3,35E-05	6,22E-06	9,64E-02
Puiss (W)		8,14E-03					-2,35E-03
Number of turns		5,5
Total (W)		3,18E-02