## Head Scout
Head Scout
TA: 0:17 PM: REF Voxel size: 1.6×1.6×1.6 mmPAT: 2 Rel. SNR: 1.00 : fl
Properties
Prio Recon.	Off
Load to viewer	On
Inline movie	Off
Auto store images	On
Load to stamp segments	Off
Load to graphic segments	On
Auto open inline display	Off
Auto close inline display	Off
Start measurement without further preparation	On
Wait for user to start	Off
Start measurements	Single
Routine
Slab group	1
Slabs	1
Dist. factor	20%
Position	L0.0 P20.0 H0.0 mm
Orientation	Sagittal
Phase enc. dir	A >> P
Phase oversampling	0%
Slice oversampling	0.0%
Slices per slab	128
FoV read	260 mm
FoV phase	100.0%
Slice thickness	1.6 mm
TR	3.15 ms
TE	1.37 ms
Averages	1
Concatenations	1
Filter	None
Coil elements	HC1-6
Contrast - general
TR	3.15 ms
TE	1.37 ms
Flip angle	8 deg
Contrast - dynamic
Averages	1
Averaging mode	Short term
Reconstruction	Magnitude
Measurements	1
Resolution - general
FoV read	260 mm
FoV phase	100.0%
Slice thickness	1.6 mm
Base resolution	160
Phase resolution	100%
Slice resolution	69%
Phase partial Fourier	6/8
Slice partial Fourier	6/8
Trajectory	Cartesian
Resolution - iPAT
PAT mode	GRAPPA
Accel. factor PE	2
Ref. lines PE	24
Accel. factor 3D	1
Reference scan mode	Integrated
Resolution - filter image
Image filter	Off
Distortion corr.	Off
Prescan norm.	Off
Unfiltered images	Off
Normalize	Off
B1 filter	Off
Resolution - filter raw data
Raw filter	Off
Elliptical filter	Off
Geometry - general
Slab group	1
Slabs	1
Dist. factor	20%
Position	L0.0 P20.0 H0.0 mm
Orientation	Sagittal
Phase enc. dir	A >> P
Slice oversampling	0.0%
Slices per slab	128
FoV read	260 mm
FoV phase	100.0%
Slice thickness	1.6 mm
TR	3.15 ms
Multi-slice mode	Sequential
Series	Ascending
Concatenations	1
Geometry - AutoAlign
Slab group	1
Position	L0.0 P20.0 H0.0 mm
Orientation	Sagittal
Phase enc. dir	A >> P
Initial position	Isocentre
L	0.0 mm
P	0.0 mm
H	0.0 mm
Initial rotation	0.0 deg
Initial orientation	Transversal
System - Misc
Positioning mode	REF
Table position	H
Table position	0 mm
MSMA	S - C - T
Sagittal	R >> L
Coronal	A >> P
Transversal	F >> H
Coil Combine Mode	Adaptative Combine
Save uncombined	Off
Optimisation	Off
Coil selection	Off - AutoCoilSelect
System - Adjustment
B0 shim mode	Tune-Up
B1 shim mode	TrueForm
Adjust with body coil	Off
Confirm freq. adjustment	Off
Assume Dominant Fat	Off
Assume Silicone	Off
Adjustment Tolerance	Auto
System - Adjustment volume
Position	Isocentre
Orientation	Transversal
Rotation	0.00 deg
A >> P	263 mm
R >> L	350 mm
F >> H	350 mm
Reset	Off
System - pTx Volume
B1 shim mode	TrueForm
Excitation	Non-sel
System - Tx/Rx
Frequency 1H	123.225865 MHz
Correction factor	1
Gain	Low
Image Scale Cor.	1.000
Reset	Off
? Ref. Amplitude 1H	0.000 V
Physio - PACE
Resp. control	Off
Concatenations	1
Inline - General
Flip angle	8 deg
Measurements	1
Time to k-space center	7.5 s
Inline - Inline
Subtraction	Off
Measurements	1
StdDev	Off
Save original images	On
Inline - MIP
MIP-Sag	Off
MIP-Cor	Off
MIP-Tra	Off
MIP-Time	Off
Save original images	On
Inline - Composing
Distortion corr.	Off
Sequence - Part 1
Introduction	On
Dimension	3D
Asymetric echo	Weak
Contrasts	1
Multi-slice mode	Sequential
Bandwidth	540 Hz/Px
Sequence - Part 2
RF pulse type	Fast
Gradient mode	Normal
Excitation	Non-sel
RF spoiling	On
Sequence - Assistence
Mode	Off

## T1
T1
TA: 5:12 PM: FIX Voxel size: 1.1×1.1×1.2 mmPAT: 2 Rel. SNR: 1.00 : tfl
Properties
Prio Recon.	Off
Load to viewer	On
Inline movie	Off
Auto store images	On
Load to stamp segments	Off
Load to graphic segments	Off
Auto open inline display	Off
Auto close inline display	Off
Start measurement without further preparation	Off
Wait for user to start	On
Start measurements	Single
Routine
Slab group	1
Slabs	1
Dist. factor	50%
Position	Isocentre
Orientation	Sagittal
Phase enc. dir	A >> P
AutoAlign	Head > Brain
Phase oversampling	0%
Slice oversampling	0.0%
Slices per slab	176
FoV read	270 mm
FoV phase	93.8%
Slice thickness	1.2 mm
TR	2300.0 ms
TE	2.95 ms
Averages	1
Concatenations	1
Filter	Normalisation
Coil elements	HC1-7; NC1,2
Contrast - general
TR	2300.0 ms
TE	2.95 ms
Magn. preparation	Non-sel. IR
TI	900 ms
Flip angle	9 deg
Fat suppr.	None
Water suppr.	None
Contrast - dynamic
Averages	1
Averaging mode	Long term
Reconstruction	Magnitude
Measurements	1
Multiple series	Off
Resolution - general
FoV read	270 mm
FoV phase	93.8%
Slice thickness	1.2 mm
Base resolution	256
Phase resolution	100%
Slice resolution	100%
Phase partial Fourier	Off
Slice partial Fourier	Off
Interpolation	Off
Resolution - iPAT
PAT mode	GRAPPA
Accel. factor PE	2
Ref. lines PE	32
Accel. factor 3D	1
Reference scan mode	Integrated
Resolution - filter image
Image filter	Off
Distortion corr.	Off
Prescan norm.	Off
Normalize	On
B1 filter	Off
Resolution - filter raw data
Raw filter	Off
Elliptical filter	Off
Geometry - general
Slab group	1
Slabs	1
Dist. factor	50%
Position	Isocentre
Orientation	Sagittal
Phase enc. dir	A >> P
AutoAlign	Head > Brain
Slice oversampling	0.0%
Slices per slab	176
FoV read	270 mm
FoV phase	93.8%
Slice thickness	1.2 mm
TR	2300.0 ms
Multi-slice mode	Single shot
Series	Interleaved
Concatenations	1
Geometry - AutoAlign
Slab group	1
Position	Isocentre
Orientation	Sagittal
Phase enc. dir	A >> P
Initial position	Isocentre
L	0.0 mm
P	0.0 mm
H	0.0 mm
Initial rotation	0.00 deg
Initial orientation	Transversal
System - Misc
Positioning mode	FIX
Table position	H
Table position	0 mm
MSMA	S - C - T
Sagittal	R >> L
Coronal	A >> P
Transversal	F >> H
Coil Combine Mode	Adaptative Combine
Save uncombined	Off
Optimisation	Off
AutoAlign	Head > Brain
Coil selection	Off - AutoCoilSelect
System - Adjustment
B0 shim mode	Standard
B1 shim mode	TrueForm
Adjust with body coil	Off
Confirm freq. adjustment	Off
Assume Dominant Fat	Off
Assume Silicone	Off
Adjustment Tolerance	Auto
System - Adjustment volume
Position	Isocentre
Orientation	Sagittal
Rotation	0.00 deg
A >> P	254 mm
R >> L	270 mm
F >> H	212 mm
Reset	Off
System - pTx Volume
B1 shim mode	TrueForm
Excitation	Non-sel
System - Tx/Rx
Frequency 1H	123.225865 MHz
Correction factor	1
Gain	Low
Image Scale Cor.	1.000
Reset	Off
? Ref. Amplitude 1H	0.000 V
Physio - Signal 1
1st Signal/Mode	Non-sel IR
TR	2400 ms
Concatenations	1
Physio - Heart
Magn. preparation	Non-sel. IR
TI	900 ms
Fat suppr.	None
Dark blood	Off
FoV read	270 mm
FoV phase	93.8%
Phase resolution	100%
Physio - PACE
Resp. control	Off
Concatenations	1
Inline - General
Subtraction	Off
Measurements	1
StdDev	Off
Save original images	On
Inline - MIP
MIP-Sag	Off
MIP-Cor	Off
MIP-Tra	Off
MIP-Time	Off
Save original images	On
Inline - Composing
Distortion corr.	Off
Sequence - Part 1
Introduction	On
Dimension	3D
Elliptical scanning	Off
Reordering	Linear
Asymetric echo	Off
Flow comp.	No
Multi-slice mode	Single shot
Echo spacing	7 ms
Bandwidth	240 Hz/Px
Sequence - Part 2
RF pulse type	Fast
Gradient mode	Normal
Excitation	Non-sel
RF spoiling	On
Mode	Off
Turbo factor	176
Sequence - Assistence
Mode	Off

## func
func
TA:20:42 PM: FIX Voxel size:2.0x2.0x2.0 mmPAT: 6 Rel. SNR:1.00 :epfid
Properties
Prio Recon.	Off
Load to viewer	On
Inline movie	Off
Auto store images	On
Load to stamp segments	Off
Load to graphic segments	Off
Auto open inline display	Off
Auto close inline display	Off
Start measurement without further preparation	Off
Wait for user to start	Off
Start measurements	Single
Routine
Slab group	1
Slabs	78
Dist. factor	0%
Position	L0.0 A5.4 F4.1 mm
Orientation	T > S2.3 > C-1.6
Phase enc. dir	A >> P
AutoAlign	Head > Brain
Phase oversampling	0%
FoV read	208 mm
FoV phase	86.5%
Slice thickness	2.0 mm
TR	1230 ms
TE	32.0 ms
Averages	1
Concatenations	1
Filter	Prescan normalisation
Coil elements	HC1-7
Contrast - general
TR	1230 ms
TE	32.0 ms
MTC	Off
Flip angle	65 deg
Fat suppr.	Fat sat.
Contrast - dynamic
Averages	1
Averaging mode	Long term
Reconstruction	Magnitude
Measurements	1000
Delay in TR	0 ms
Multiple series	Off
Resolution - general
FoV read	208 mm
FoV phase	86.5%
Slice thickness	2.0 mm
Base resolution	104
Phase resolution	100%
Phase partial Fourier	7/8
Interpolation	Off
Resolution - iPAT
Acceleration mode	Slice
Accel. factor PE	1
Ref. lines PE	12
Accel. factor slice	6
Reference scan mode	EPI/separate
Resolution - filter image
Image filter	Off
Prescan norm.	On
Resolution - filter raw data
Raw filter	Off
Elliptical filter	Off
Hamming	Off
Geometry - general
Slab group	1
Slabs	78
Dist. factor	0%
Position	L0.0 A5.4 F4.1 mm
Orientation	T > S2.3 > C-1.6
Phase enc. dir	A >> P
FoV read	208 mm
FoV phase	86.5%
Slice thickness	2.0 mm
TR	1230 ms
Multi-slice mode	Interleaved
Series	Interleaved
Concatenations	1
Geometry - AutoAlign
Slab group	1
Position	L0.0 A5.4 F4.1 mm
Orientation	T > S2.3 > C-1.6
Phase enc. dir	A >> P
AutoAlign	Head > Brain
Initial position	L0.0 A5.4 F4.1 mm
L	0.0 mm
A	5.4 mm
F	4.1 mm
Initial rotation	0.09 deg
Initial orientation	T > S
T > S	2.3
> C	-1.6
Geometry - Saturation
Fat suppr.	Fat sat.
Special sat.	None
System - Misc
Positioning mode	REF
Table position	H
Table position	0 mm
MSMA	S - C - T
Sagittal	R >> L
Coronal	A >> P
Transversal	F >> H
Coil Combine Mode	Sum of squares
Optimisation	Speed
AutoAlign	Head > Brain
Coil selection	Default
System - Adjustment
B0 shim mode	Standard
B1 shim mode	TrueForm
Adjust with body coil	Off
Confirm freq. adjustment	Off
Assume Dominant Fat	Off
Assume Silicone	Off
Adjustment Tolerance	Auto
System - Adjustment volume
Position	L0.0 A5.4 F4.1 mm
Orientation	T > S2.3 > C-1.6
Rotation	0.09 deg
A >> P	180 mm
R >> L	208 mm
F >> H	156 mm
Reset	Off
System - pTx Volume
B1 shim mode	TrueForm
Excitation	Standard
System - Tx/Rx
Frequency 1H	123.225865 MHz
Correction factor	1
Gain	High
Image Scale Cor.	1.000
Reset	Off
? Ref. Amplitude 1H	0.000 V
Physio - Signal 1
1st Signal/Mode	None
TR	1230 ms
Concatenations	1
BOLD
GLM statistics	Off
Dynamic t-maps	Off
Ignore meas. at start	0
Ignore after transition	0
Model transition states	On
Temp. highpass filter	On
Threshold	4.00
Paradigm size	40 (20 baseline, 20 active)
Motion correction	Off
Spatial filter	Off
Measurements	1000
Delay in TR	0 ms
Multiple series	Off
Sequence - Part 1
Introduction	On
Multi-slice mode	Interleaved
Free echo spacing	Off
Echo spacing	0.69 ms
Bandwidth	1780 Hz/Px
Sequence - Part 2
EPI factor	90
RF pulse type	Normal
Gradient mode	Fast
Excitation	Standard

## func_ref
func_ref
TA:0.24 PM: FIX Voxel size:2.0x2.0x2.0 mmPAT: Off Rel. SNR:1.00 :epfid
Properties
Prio Recon.	Off
Load to viewer	On
Inline movie	Off
Auto store images	On
Load to stamp segments	Off
Load to graphic segments	Off
Auto open inline display	Off
Auto close inline display	Off
Start measurement without further preparation	Off
Wait for user to start	Off
Start measurements	Single
Routine
Slab group	1
Slabs	78
Dist. factor	0%
Position	L0.0 A5.4 F4.1 mm
Orientation	T > S2.3 > C-1.6
Phase enc. dir	A >> P
AutoAlign	Head > Brain
Phase oversampling	0%
FoV read	208 mm
FoV phase	86.5%
Slice thickness	2.0 mm
TR	7530 ms
TE	32.0 ms
Averages	1
Concatenations	1
Filter	Prescan normalisation
Coil elements	HC1-7
Contrast - general
TR	7530 ms
TE	32.0 ms
MTC	Off
Flip angle	65 deg
Fat suppr.	Fat sat.
Contrast - dynamic
Averages	1
Averaging mode	Long term
Reconstruction	Magnitude
Measurements	2
Delay in TR	0 ms
Multiple series	Off
Resolution - general
FoV read	208 mm
FoV phase	86.5%
Slice thickness	2.0 mm
Base resolution	104
Phase resolution	100%
Phase partial Fourier	7/8
Interpolation	Off
Resolution - iPAT
Acceleration mode	None
Resolution - filter image
Image filter	Off
Prescan norm.	On
Resolution - filter raw data
Raw filter	Off
Elliptical filter	Off
Hamming	Off
Geometry - general
Slab group	1
Slabs	78
Dist. factor	0%
Position	L0.0 A5.4 F4.1 mm
Orientation	T > S2.3 > C-1.6
Phase enc. dir	A >> P
FoV read	208 mm
FoV phase	86.5%
Slice thickness	2.0 mm
TR	7530 ms
Multi-slice mode	Interleaved
Series	Interleaved
Concatenations	1
Geometry - AutoAlign
Slab group	1
Position	L0.0 A5.4 F4.1 mm
Orientation	T > S2.3 > C-1.6
Phase enc. dir	A >> P
AutoAlign	Head > Brain
Initial position	L0.0 A5.4 F4.1 mm
L	0.0 mm
A	5.4 mm
F	4.1 mm
Initial rotation	0.09 deg
Initial orientation	T > S
T > S	2.3
> C	-1.6
Geometry - Saturation
Fat suppr.	Fat sat.
Special sat.	None
System - Misc
Positioning mode	FIX
Table position	H
Table position	0 mm
MSMA	S - C - T
Sagittal	R >> L
Coronal	A >> P
Transversal	F >> H
Coil Combine Mode	Sum of squares
Optimisation	Speed
AutoAlign	Head > Brain
Coil selection	Default
System - Adjustment
B0 shim mode	Standard
B1 shim mode	TrueForm
Adjust with body coil	Off
Confirm freq. adjustment	Off
Assume Dominant Fat	Off
Assume Silicone	Off
Adjustment Tolerance	Auto
System - Adjustment volume
Position	L0.0 A5.4 F4.1 mm
Orientation	T > S2.3 > C-1.6
Rotation	0.09 deg
A >> P	180 mm
R >> L	208 mm
F >> H	156 mm
Reset	Off
System - pTx Volume
B1 shim mode	TrueForm
Excitation	Standard
System - Tx/Rx
Frequency 1H	123.225865 MHz
Correction factor	1
Gain	High
Image Scale Cor.	1.000
Reset	Off
? Ref. Amplitude 1H	0.000 V
Physio - Signal 1
1st Signal/Mode	None
TR	7530 ms
Concatenations	1
BOLD
GLM statistics	Off
Dynamic t-maps	Off
Ignore meas. at start	0
Ignore after transition	0
Model transition states	On
Temp. highpass filter	On
Threshold	4.00
Paradigm size	40 (20 baseline, 20 active)
Motion correction	Off
Spatial filter	Off
Measurements	2
Delay in TR	0 ms
Multiple series	Off
Sequence - Part 1
Introduction	On
Multi-slice mode	Interleaved
Free echo spacing	Off
Echo spacing	0.69 ms
Bandwidth	1780 Hz/Px
Sequence - Part 2
EPI factor	90
RF pulse type	Normal
Gradient mode	Fast
Excitation	Standard

## SE_AP
SE_AP
TA:0:50 PM: FIX Voxel size:2.0x2.0x2.0 mmPAT: Off Rel. SNR:1.00 :epse
Properties
Prio Recon.	Off
Load to viewer	On
Inline movie	Off
Auto store images	On
Load to stamp segments	Off
Load to graphic segments	Off
Auto open inline display	Off
Auto close inline display	Off
Start measurement without further preparation	Off
Wait for user to start	Off
Start measurements	Single
Routine
Slab group	1
Slabs	78
Dist. factor	0%
Position	L0.0 A5.4 F4.1 mm
Orientation	T > S2.3 > C-1.6
Phase enc. dir	A >> P
AutoAlign	Head > Brain
Phase oversampling	0%
FoV read	208 mm
FoV phase	86.5%
Slice thickness	2.0 mm
TR	16200 ms
TE	93.0 ms
Concatenations	1
Filter	Raw data, Prescan normalisation
Coil elements	HC1-7
Contrast - general
TR	16200 ms
TE	93.0 ms
MTC	Off
Magn. preparation	None
Fat suppr.	Fat sat.
Fat suppr. mode	Strong
Contrast - dynamic
Averaging mode	Long term
Reconstruction	Magnitude
Measurements	1
Delay in TR	0 ms
Multiple series	Off
Resolution - general
FoV read	208 mm
FoV phase	86.5%
Slice thickness	2.0 mm
Base resolution	104
Phase resolution	100%
Phase partial Fourier	7/8
Interpolation	Off
Resolution - iPAT
Acceleration mode	None
Resolution - filter image
Distortion Corr.	Off
Prescan norm.	On
Dynamic field corr.	Off
Resolution - filter raw data
Raw filter	On
Elliptical filter	Off
Geometry - general
Slab group	1
Slabs	78
Dist. factor	0%
Position	L0.0 A5.4 F4.1 mm
Orientation	T > S2.3 > C-1.6
Phase enc. dir	A >> P
FoV read	208 mm
FoV phase	86.5%
Slice thickness	2.0 mm
TR	16200 ms
Multi-slice mode	Interleaved
Series	Interleaved
Concatenations	1
Geometry - AutoAlign
Slab group	1
Position	L0.0 A5.4 F4.1 mm
Orientation	T > S2.3 > C-1.6
Phase enc. dir	A >> P
AutoAlign	Head > Brain
Initial position	L0.0 A5.4 F4.1 mm
L	0 mm
A	5.4 mm
F	4.1 mm
Initial rotation	0.09 deg
Initial orientation	T > S
T > S	2.3
> C	-1.6
Geometry - Saturation
Fat suppr.	Fat sat.
Fat suppr. mode	Strong
Special sat.	None
System - Misc
Positioning mode	FIX
Table position	H
Table position	0 mm
MSMA	S - C - T
Sagittal	R >> L
Coronal	A >> P
Transversal	F >> H
Coil Combine Mode	Adaptative combine
Optimisation	Off
AutoAlign	Head > Brain
Coil selection	Default
System - Adjustment
B0 shim mode	Standard
B1 shim mode	TrueForm
Adjust with body coil	Off
Confirm freq. adjustment	Off
Assume Dominant Fat	Off
Assume Silicone	Off
Adjustment Tolerance	Auto
System - Adjustment volume
Position	L0.0 A5.4 F4.1 mm
Orientation	T > S2.3 > C-1.6
Rotation	0.09 deg
A >> P	180 mm
R >> L	208 mm
F >> H	156 mm
Reset	Off
System - pTx Volume
B1 shim mode	TrueForm
Excitation	Standard
System - Tx/Rx
Frequency 1H	123.225865 MHz
Correction factor	1
Gain	High
Image Scale Cor.	1.000
Reset	Off
? Ref. Amplitude 1H	0.000 V
Physio - Signal 1
1st Signal/Mode	None
TR	16200 ms
Concatenations	1
Physio – PACE
Rsp. control	Off
Concatenations	1
Diff – Neuro
Diffusion mode	Free
Diff. directions	6
Diff. scheme	Bipolar
Diff. weightings	1
b-value	0 s/mm²
b-value	2
Diff. weighted images	On
Trace weighted images	Off
ADC maps	Off
FA maps	Off
Mosaic	Off
Tensor	Off
Noise level	40
Diff – Body
Diffusion mode	Free
Diff. directions	6
Diff. scheme	Bipolar
Diff. weightings	1
b-value	0 s/mm²
b-value	2
Diff. weighted images	On
Trace weighted images	Off
ADC maps	Off
Exponential ADC maps	Off
FA maps	Off
Invert grey scale	Off
Calculated image	Off
b-value >=	0 s/mm²
Noise level	40
Diff – Composing
Distortion corr.	Off
Sequence - Part 1
Introduction	On
Optimisation	None
Multi-slice mode	Interleaved
Free echo spacing	On
Echo spacing	0.69 ms
Bandwidth	1780 Hz/Px
Sequence - Part 2
EPI factor	90
RF pulse type	Normal
Gradient mode	Fast
Excitation	Standard

## SE_PA
SE_PA
TA:0:50 PM: FIX Voxel size:2.0x2.0x2.0 mmPAT: Off Rel. SNR:1.00 :epse
Properties
Prio Recon.	Off
Load to viewer	On
Inline movie	Off
Auto store images	On
Load to stamp segments	Off
Load to graphic segments	Off
Auto open inline display	Off
Auto close inline display	Off
Start measurement without further preparation	Off
Wait for user to start	Off
Start measurements	Single
Routine
Slab group	1
Slabs	78
Dist. factor	0%
Position	L0.0 A5.4 F4.1 mm
Orientation	T > S2.3 > C-1.6
Phase enc. dir	P >> A
AutoAlign	Head > Brain
Phase oversampling	0%
FoV read	208 mm
FoV phase	86.5%
Slice thickness	2.0 mm
TR	16200 ms
TE	93.0 ms
Concatenations	1
Filter	Raw data, Prescan normalisation
Coil elements	HC1-7
Contrast - general
TR	16200 ms
TE	93.0 ms
MTC	Off
Magn. preparation	None
Fat suppr.	Fat sat.
Fat suppr. mode	Strong
Contrast - dynamic
Averaging mode	Long term
Reconstruction	Magnitude
Measurements	1
Delay in TR	0 ms
Multiple series	Off
Resolution - general
FoV read	208 mm
FoV phase	86.5%
Slice thickness	2.0 mm
Base resolution	104
Phase resolution	100%
Phase partial Fourier	7/8
Interpolation	Off
Resolution - iPAT
Acceleration mode	None
Resolution - filter image
Distortion Corr.	Off
Prescan norm.	On
Dynamic field corr.	Off
Resolution - filter raw data
Raw filter	On
Elliptical filter	Off
Geometry - general
Slab group	1
Slabs	78
Dist. factor	0%
Position	L0.0 A5.4 F4.1 mm
Orientation	T > S2.3 > C-1.6
Phase enc. dir	P >> A
FoV read	208 mm
FoV phase	86.5%
Slice thickness	2.0 mm
TR	16200 ms
Multi-slice mode	Interleaved
Series	Interleaved
Concatenations	1
Geometry - AutoAlign
Slab group	1
Position	L0.0 A5.4 F4.1 mm
Orientation	T > S2.3 > C-1.6
Phase enc. dir	A >> P
AutoAlign	Head > Brain
Initial position	L0.0 A5.4 F4.1 mm
L	0 mm
A	5.4 mm
F	4.1 mm
Initial rotation	-179.91 deg
Initial orientation	T > S
T > S	2.3
> C	-1.6
Geometry - Saturation
Fat suppr.	Fat sat.
Fat suppr. mode	Strong
Special sat.	None
System - Misc
Positioning mode	FIX
Table position	H
Table position	0 mm
MSMA	S - C - T
Sagittal	R >> L
Coronal	A >> P
Transversal	F >> H
Coil Combine Mode	Adaptative combine
Optimisation	Off
AutoAlign	Head > Brain
Coil selection	Default
System - Adjustment
B0 shim mode	Standard
B1 shim mode	TrueForm
Adjust with body coil	Off
Confirm freq. adjustment	Off
Assume Dominant Fat	Off
Assume Silicone	Off
Adjustment Tolerance	Auto
System - Adjustment volume
Position	L0.0 A5.4 F4.1 mm
Orientation	T > S2.3 > C-1.6
Rotation	-179.91 deg
A >> P	180 mm
R >> L	208 mm
F >> H	156 mm
Reset	Off
System - pTx Volume
B1 shim mode	TrueForm
Excitation	Standard
System - Tx/Rx
Frequency 1H	123.225865 MHz
Correction factor	1
Gain	High
Image Scale Cor.	1.000
Reset	Off
? Ref. Amplitude 1H	0.000 V
Physio - Signal 1
1st Signal/Mode	None
TR	16200 ms
Concatenations	1
Physio – PACE
Rsp. control	Off
Concatenations	1
Diff – Neuro
Diffusion mode	Free
Diff. directions	6
Diff. scheme	Bipolar
Diff. weightings	1
b-value	0 s/mm²
b-value	2
Diff. weighted images	On
Trace weighted images	Off
ADC maps	Off
FA maps	Off
Mosaic	Off
Tensor	Off
Noise level	40
Diff – Body
Diffusion mode	Free
Diff. directions	6
Diff. scheme	Bipolar
Diff. weightings	1
b-value	0 s/mm²
b-value	2
Diff. weighted images	On
Trace weighted images	Off
ADC maps	Off
Exponential ADC maps	Off
FA maps	Off
Invert grey scale	Off
Calculated image	Off
b-value >=	0 s/mm²
Noise level	40
Diff – Composing
Distortion corr.	Off
Sequence - Part 1
Introduction	On
Optimisation	None
Multi-slice mode	Interleaved
Free echo spacing	On
Echo spacing	0.69 ms
Bandwidth	1780 Hz/Px
Sequence - Part 2
EPI factor	90
RF pulse type	Normal
Gradient mode	Fast
Excitation	Standard