## data
Date/Time | Logger type | Atmospheric P [psi] | Pressure P [see metadata for units] | Temperature [degC] | Water column above logger [m] | Watertable [m below TOC] | Watertable Elevation [masl] | Manual water table depth [m below TOC]
2007-07-27 18:00 | P |  | 14.656 | 5.1 | 10.3033 | 4.6967 | 1800.7733 | 4.76 (at 12.32 a.m.)
2007-07-28 18:00 | P |  | 14.741 | 5.1 | 10.3631 | 4.6369 | 1800.8331
2007-07-29 18:00 | P |  | 14.732 | 5.1 | 10.3568 | 4.6432 | 1800.8268
2007-07-30 18:00 | P |  | 14.677 | 5.1 | 10.3181 | 4.6819 | 1800.7881
2007-07-31 18:00 | P |  | 14.614 | 5.1 | 10.2738 | 4.7262 | 1800.7438
2007-08-01 18:00 | P |  | 14.53 | 5.1 | 10.2148 | 4.7852 | 1800.6848
2007-08-02 18:00 | P |  | 14.416 | 5.1 | 10.1346 | 4.8654 | 1800.6046
2007-08-03 18:00 | P |  | 14.269 | 5.1 | 10.0313 | 4.9687 | 1800.5013
2007-08-04 18:00 | P |  | 14.116 | 5.1 | 9.9237 | 5.0763 | 1800.3937
2007-08-05 18:00 | P |  | 13.831 | 5.1 | 9.7234 | 5.2766 | 1800.1934
2007-08-06 18:00 | P |  | 13.415 | 5.1 | 9.4309 | 5.5691 | 1799.9009
2007-08-07 18:00 | P |  | 12.914 | 5.1 | 9.0787 | 5.9213 | 1799.5487
2007-08-08 18:00 | P |  | 12.399 | 5.1 | 8.7167 | 6.2833 | 1799.1867
2007-08-09 18:00 | P |  | 11.836 | 5.1 | 8.3209 | 6.6791 | 1798.7909
2007-08-10 18:00 | P |  | 11.325 | 5.1 | 7.9616 | 7.0384 | 1798.4316
2007-08-11 18:00 | P |  | 10.868 | 5.1 | 7.6403 | 7.3597 | 1798.1103
2007-08-12 18:00 | P |  | 10.46 | 5.1 | 7.3535 | 7.6465 | 1797.8235
2007-08-13 18:00 | P |  | 10.173 | 5.1 | 7.1517 | 7.8483 | 1797.6217
2007-08-14 18:00 | P |  | 9.932 | 5.1 | 6.9823 | 8.0177 | 1797.4523
2007-08-15 18:00 | P |  | 9.717 | 5.1 | 6.8312 | 8.1688 | 1797.3012
2007-08-16 18:00 | P |  | 9.527 | 5.1 | 6.6976 | 8.3024 | 1797.1676
2007-08-17 18:00 | P |  | 9.335 | 5.1 | 6.5626 | 8.4374 | 1797.0326
2007-08-18 18:00 | P |  | 9.174 | 5.1 | 6.4494 | 8.5506 | 1796.9194
2007-08-19 18:00 | P |  | 9.043 | 5.1 | 6.3573 | 8.6427 | 1796.8273
2007-08-20 18:00 | P |  | 8.904 | 5.1 | 6.2596 | 8.7404 | 1796.7296
2007-08-21 18:00 | P |  | 8.764 | 5.1 | 6.1612 | 8.8388 | 1796.6312
2007-08-22 18:00 | P |  | 8.643 | 5.1 | 6.0761 | 8.9239 | 1796.5461
2007-08-23 18:00 | P |  | 8.521 | 5.1 | 5.9904 | 9.0096 | 1796.4604
2007-08-24 18:00 | P |  | 8.405 | 5.1 | 5.9088 | 9.0912 | 1796.3788
2007-08-25 18:00 | P |  | 8.285 | 5.1 | 5.8245 | 9.1755 | 1796.2945
2007-08-26 18:00 | P |  | 8.146 | 5.1 | 5.7267 | 9.2733 | 1796.1967
2007-08-27 18:00 | P |  | 8.002 | 5.1 | 5.6255 | 9.3745 | 1796.0955
2007-08-28 18:00 | P |  | 7.877 | 5.1 | 5.5376 | 9.4624 | 1796.0076
2007-08-29 18:00 | P |  | 7.762 | 5.1 | 5.4568 | 9.5432 | 1795.9268
2007-08-30 18:00 | P |  | 7.641 | 5.1 | 5.3717 | 9.6283 | 1795.8417
2007-08-31 18:00 | P |  | 7.518 | 5.1 | 5.2852 | 9.7148 | 1795.7552
2007-09-01 18:00 | P |  | 7.385 | 5.1 | 5.1917 | 9.8083 | 1795.6617
2007-09-02 18:00 | P |  | 7.268 | 5.1 | 5.1095 | 9.8905 | 1795.5795
2007-09-03 18:00 | P |  | 7.143 | 5.1 | 5.0216 | 9.9784 | 1795.4916
2007-09-04 18:00 | P |  | 7.013 | 5.1 | 4.9302 | 10.0698 | 1795.4002
2007-09-05 18:00 | P |  | 6.902 | 5.1 | 4.8522 | 10.1478 | 1795.3222
2007-09-06 18:00 | P |  | 6.775 | 5.1 | 4.7629 | 10.2371 | 1795.2329
2007-09-07 18:00 | P |  | 6.66 | 5.1 | 4.6821 | 10.3179 | 1795.1521
2007-09-08 18:00 | P |  | 6.559 | 5.1 | 4.6111 | 10.3889 | 1795.0811
2007-09-09 18:00 | P |  | 6.458 | 5.1 | 4.5401 | 10.4599 | 1795.0101
2007-09-10 18:00 | P |  | 6.364 | 5.1 | 4.474 | 10.526 | 1794.944
2007-09-11 18:00 | P |  | 6.275 | 5.1 | 4.4114 | 10.5886 | 1794.8814
2007-09-12 18:00 | P |  | 6.175 | 5.1 | 4.3411 | 10.6589 | 1794.8111
2007-09-13 18:00 | P |  | 6.08 | 5.1 | 4.2743 | 10.7257 | 1794.7443
2007-09-14 18:00 | P |  | 6 | 5.1 | 4.2181 | 10.7819 | 1794.6881
2007-09-15 18:00 | P |  | 5.913 | 5.1 | 4.1569 | 10.8431 | 1794.6269
2007-09-16 18:00 | P |  | 5.834 | 5.1 | 4.1014 | 10.8986 | 1794.5714
2007-09-17 18:00 | P |  | 5.744 | 5.1 | 4.0381 | 10.9619 | 1794.5081
2007-09-18 18:00 | P |  | 5.669 | 5.1 | 3.9854 | 11.0146 | 1794.4554
2007-09-19 18:00 | P |  | 5.576 | 5.1 | 3.92 | 11.08 | 1794.39
2007-09-20 18:00 | P |  | 5.525 | 5.1 | 3.8841 | 11.1159 | 1794.3541
2007-09-21 18:00 | P |  | 5.446 | 5.1 | 3.8286 | 11.1714 | 1794.2986
2007-09-22 18:00 | P |  | 5.375 | 5.1 | 3.7787 | 11.2213 | 1794.2487
2007-09-23 18:00 | P |  | 5.294 | 5.1 | 3.7217 | 11.2783 | 1794.1917
2007-09-24 18:00 | P |  | 5.232 | 5.1 | 3.6782 | 11.3218 | 1794.1482
2007-09-25 18:00 | P |  | 5.179 | 5.1 | 3.6409 | 11.3591 | 1794.1109
2007-09-26 18:00 | P |  | 5.119 | 5.1 | 3.5987 | 11.4013 | 1794.0687
2007-09-27 18:00 | P |  | 5.11 | 5.1 | 3.5924 | 11.4076 | 1794.0624
2007-09-28 18:00 | P |  | 5.079 | 5.1 | 3.5706 | 11.4294 | 1794.0406
2007-09-29 18:00 | P |  | 5.026 | 5.1 | 3.5333 | 11.4667 | 1794.0033
2007-09-30 18:00 | P |  | 5.049 | 5.1 | 3.5495 | 11.4505 | 1794.0195
2007-10-01 18:00 | P |  | 5.043 | 5.1 | 3.5453 | 11.4547 | 1794.0153
2007-10-02 18:00 | P |  | 5.14 | 5.1 | 3.6135 | 11.3865 | 1794.0835
2007-10-03 18:00 | P |  | 5.255 | 5.1 | 3.6943 | 11.3057 | 1794.1643
2007-10-04 18:00 | P |  | 5.404 | 5.1 | 3.7991 | 11.2009 | 1794.2691
2007-10-05 18:00 | P |  | 5.558 | 5.1 | 3.9073 | 11.0927 | 1794.3773
2007-10-06 18:00 | P |  | 5.743 | 5.1 | 4.0374 | 10.9626 | 1794.5074
2007-10-07 18:00 | P |  | 5.953 | 5.1 | 4.185 | 10.815 | 1794.655
2007-10-08 18:00 | P |  | 6.242 | 5.1 | 4.3882 | 10.6118 | 1794.8582
2007-10-09 18:00 | P |  | 7.415 | 5.1 | 5.2128 | 9.7872 | 1795.6828
2007-10-10 18:00 | P |  | 9.084 | 5.2 | 6.3862 | 8.6138 | 1796.8562
2007-10-11 18:00 | P |  | 10.499 | 5.3 | 7.3809 | 7.6191 | 1797.8509
2007-10-12 18:00 | P |  | 11.849 | 5.5 | 8.33 | 6.67 | 1798.8
2007-10-13 18:00 | P |  | 12.881 | 5.6 | 9.0555 | 5.9445 | 1799.5255
2007-10-14 18:00 | P |  | 13.616 | 5.8 | 9.5722 | 5.4278 | 1800.0422
2007-10-15 18:00 | P |  | 14.06 | 5.8 | 9.8844 | 5.1156 | 1800.3544
2007-10-16 18:00 | P |  | 14.263 | 5.8 | 10.0271 | 4.9729 | 1800.4971
2007-10-17 18:00 | P |  | 14.404 | 5.8 | 10.1262 | 4.8738 | 1800.5962
2007-10-18 18:00 | P |  | 14.508 | 5.8 | 10.1993 | 4.8007 | 1800.6693
2007-10-19 18:00 | P |  | 14.509 | 5.8 | 10.2 | 4.8 | 1800.67
2007-10-20 18:00 | P |  | 14.516 | 5.8 | 10.2049 | 4.7951 | 1800.6749
2007-10-21 18:00 | P |  | 14.519 | 5.8 | 10.207 | 4.793 | 1800.677
2007-10-22 18:00 | P |  | 14.555 | 5.8 | 10.2323 | 4.7677 | 1800.7023
2007-10-23 18:00 | P |  | 14.914 | 5.8 | 10.4847 | 4.5153 | 1800.9547
2007-10-24 18:00 | P |  | 15.366 | 5.9 | 10.8025 | 4.1975 | 1801.2725
2007-10-25 18:00 | P |  | 15.415 | 5.8 | 10.8369 | 4.1631 | 1801.3069
2007-10-26 18:00 | P |  | 15.381 | 5.8 | 10.813 | 4.187 | 1801.283
2007-10-27 18:00 | P |  | 15.321 | 5.8 | 10.7709 | 4.2291 | 1801.2409
2007-10-28 18:00 | P |  | 15.254 | 5.8 | 10.7238 | 4.2762 | 1801.1938
2007-10-29 18:00 | P |  | 15.212 | 5.7 | 10.6942 | 4.3058 | 1801.1642
2007-10-30 18:00 | P |  | 15.156 | 5.7 | 10.6549 | 4.3451 | 1801.1249
2007-10-31 18:00 | P |  | 15.123 | 5.7 | 10.6317 | 4.3683 | 1801.1017
2007-11-01 18:00 | P |  | 15.052 | 5.7 | 10.5817 | 4.4183 | 1801.0517
2007-11-02 18:00 | P |  | 15.016 | 5.7 | 10.5564 | 4.4436 | 1801.0264
2007-11-03 18:00 | P |  | 14.992 | 5.7 | 10.5396 | 4.4604 | 1801.0096
2007-11-04 18:00 | P |  | 15.001 | 5.7 | 10.5459 | 4.4541 | 1801.0159
2007-11-05 18:00 | P |  | 14.972 | 5.7 | 10.5255 | 4.4745 | 1800.9955
2007-11-06 18:00 | P |  | 14.968 | 5.7 | 10.5227 | 4.4773 | 1800.9927
2007-11-07 18:00 | P |  | 14.978 | 5.7 | 10.5297 | 4.4703 | 1800.9997
2007-11-08 18:00 | P |  | 15.013 | 5.7 | 10.5543 | 4.4457 | 1801.0243
2007-11-09 18:00 | P |  | 15.107 | 5.7 | 10.6204 | 4.3796 | 1801.0904
2007-11-10 18:00 | P |  | 15.124 | 5.7 | 10.6324 | 4.3676 | 1801.1024
2007-11-11 18:00 | P |  | 15.087 | 5.7 | 10.6063 | 4.3937 | 1801.0763
2007-11-12 18:00 | P |  | 15.062 | 5.6 | 10.5888 | 4.4112 | 1801.0588
2007-11-13 18:00 | P |  | 14.969 | 5.6 | 10.5234 | 4.4766 | 1800.9934
2007-11-14 18:00 | P |  | 14.978 | 5.6 | 10.5297 | 4.4703 | 1800.9997
2007-11-15 18:00 | P |  | 14.957 | 5.6 | 10.515 | 4.485 | 1800.985
2007-11-16 18:00 | P |  | 14.92 | 5.6 | 10.4889 | 4.5111 | 1800.9589
2007-11-17 18:00 | P |  | 14.917 | 5.6 | 10.4868 | 4.5132 | 1800.9568
2007-11-18 18:00 | P |  | 14.872 | 5.6 | 10.4552 | 4.5448 | 1800.9252
2007-11-19 18:00 | P |  | 14.813 | 5.6 | 10.4137 | 4.5863 | 1800.8837
2007-11-20 18:00 | P |  | 14.757 | 5.6 | 10.3744 | 4.6256 | 1800.8444
2007-11-21 18:00 | P |  | 14.71 | 5.6 | 10.3413 | 4.6587 | 1800.8113
2007-11-22 18:00 | P |  | 14.662 | 5.6 | 10.3076 | 4.6924 | 1800.7776
2007-11-23 18:00 | P |  | 14.616 | 5.7 | 10.2752 | 4.7248 | 1800.7452
2007-11-24 18:00 | P |  | 14.553 | 5.6 | 10.2309 | 4.7691 | 1800.7009
2007-11-25 18:00 | P |  | 14.462 | 5.7 | 10.167 | 4.833 | 1800.637
2007-11-26 18:00 | P |  | 14.421 | 5.7 | 10.1381 | 4.8619 | 1800.6081
2007-11-27 18:00 | P |  | 14.322 | 5.6 | 10.0685 | 4.9315 | 1800.5385
2007-11-28 18:00 | P |  | 14.26 | 5.6 | 10.025 | 4.975 | 1800.495
2007-11-29 18:00 | P |  | 14.191 | 5.7 | 9.9764 | 5.0236 | 1800.4464
2007-11-30 18:00 | P |  | 14.147 | 5.6 | 9.9455 | 5.0545 | 1800.4155
2007-12-01 18:00 | P |  | 14.1 | 5.6 | 9.9125 | 5.0875 | 1800.3825
2007-12-02 18:00 | P |  | 14.022 | 5.6 | 9.8576 | 5.1424 | 1800.3276
2007-12-03 18:00 | P |  | 13.787 | 5.6 | 9.6924 | 5.3076 | 1800.1624
2007-12-04 18:00 | P |  | 14.303 | 5.7 | 10.0552 | 4.9448 | 1800.5252
2007-12-05 18:00 | P |  | 14.583 | 5.7 | 10.252 | 4.748 | 1800.722
2007-12-06 18:00 | P |  | 14.64 | 5.7 | 10.2921 | 4.7079 | 1800.7621
2007-12-07 18:00 | P |  | 14.672 | 5.7 | 10.3146 | 4.6854 | 1800.7846
2007-12-08 18:00 | P |  | 14.696 | 5.7 | 10.3315 | 4.6685 | 1800.8015
2007-12-09 18:00 | P |  | 14.729 | 5.7 | 10.3547 | 4.6453 | 1800.8247
2007-12-10 18:00 | P |  | 14.701 | 5.7 | 10.335 | 4.665 | 1800.805
2007-12-11 18:00 | P |  | 14.696 | 5.6 | 10.3315 | 4.6685 | 1800.8015
2007-12-12 18:00 | P |  | 14.674 | 5.6 | 10.316 | 4.684 | 1800.786 | 4.765 (at 11.12 a.m.)
2007-12-13 18:00 | P |  | 14.652 | 5.7 | 10.3005 | 4.6995 | 1800.7705
2007-12-14 06:00 | P |  | 14.635 | 5.7 | 10.2886 | 4.7114 | 1800.7586
2007-12-14 18:00 | P |  | 14.62 | 5.7 | 10.278 | 4.722 | 1800.748
2007-12-15 06:00 | P |  | 14.621 | 5.7 | 10.2787 | 4.7213 | 1800.7487
2007-12-15 18:00 | P |  | 14.591 | 5.7 | 10.2577 | 4.7423 | 1800.7277
2007-12-16 06:00 | P |  | 14.56 | 5.7 | 10.2359 | 4.7641 | 1800.7059
2007-12-16 18:00 | P |  | 14.556 | 5.6 | 10.233 | 4.767 | 1800.703
2007-12-17 06:00 | P |  | 14.55 | 5.7 | 10.2288 | 4.7712 | 1800.6988
2007-12-17 18:00 | P |  | 14.509 | 5.6 | 10.2 | 4.8 | 1800.67
2007-12-18 06:00 | P |  | 14.485 | 5.6 | 10.1831 | 4.8169 | 1800.6531
2007-12-18 18:00 | P |  | 14.485 | 5.7 | 10.1831 | 4.8169 | 1800.6531
2007-12-19 06:00 | P |  | 14.459 | 5.6 | 10.1649 | 4.8351 | 1800.6349
2007-12-19 18:00 | P |  | 14.442 | 5.6 | 10.1529 | 4.8471 | 1800.6229
2007-12-20 06:00 | P |  | 14.423 | 5.6 | 10.1395 | 4.8605 | 1800.6095
2007-12-20 18:00 | P |  | 14.384 | 5.6 | 10.1121 | 4.8879 | 1800.5821
2007-12-21 06:00 | P |  | 14.342 | 5.6 | 10.0826 | 4.9174 | 1800.5526
2007-12-21 18:00 | P |  | 14.324 | 5.6 | 10.0699 | 4.9301 | 1800.5399
2007-12-22 06:00 | P |  | 14.311 | 5.6 | 10.0608 | 4.9392 | 1800.5308
2007-12-22 18:00 | P |  | 14.31 | 5.6 | 10.0601 | 4.9399 | 1800.5301
2007-12-23 06:00 | P |  | 14.272 | 5.6 | 10.0334 | 4.9666 | 1800.5034
2007-12-23 18:00 | P |  | 14.27 | 5.6 | 10.032 | 4.968 | 1800.502
2007-12-24 06:00 | P |  | 14.251 | 5.6 | 10.0186 | 4.9814 | 1800.4886
2007-12-24 18:00 | P |  | 14.218 | 5.6 | 9.9954 | 5.0046 | 1800.4654
2007-12-25 06:00 | P |  | 14.196 | 5.6 | 9.98 | 5.02 | 1800.45
2007-12-25 18:00 | P |  | 14.216 | 5.6 | 9.994 | 5.006 | 1800.464
2007-12-26 06:00 | P |  | 14.201 | 5.6 | 9.9835 | 5.0165 | 1800.4535
2007-12-26 18:00 | P |  | 14.18 | 5.6 | 9.9687 | 5.0313 | 1800.4387
2007-12-27 06:00 | P |  | 14.157 | 5.6 | 9.9525 | 5.0475 | 1800.4225
2007-12-27 18:00 | P |  | 14.153 | 5.6 | 9.9497 | 5.0503 | 1800.4197
2007-12-28 06:00 | P |  | 14.144 | 5.6 | 9.9434 | 5.0566 | 1800.4134
2007-12-28 18:00 | P |  | 14.127 | 5.6 | 9.9315 | 5.0685 | 1800.4015
2007-12-29 06:00 | P |  | 14.105 | 5.6 | 9.916 | 5.084 | 1800.386
2007-12-29 18:00 | P |  | 14.086 | 5.6 | 9.9026 | 5.0974 | 1800.3726
2007-12-30 06:00 | P |  | 14.079 | 5.6 | 9.8977 | 5.1023 | 1800.3677
2007-12-30 18:00 | P |  | 14.044 | 5.6 | 9.8731 | 5.1269 | 1800.3431
2007-12-31 06:00 | P |  | 14.016 | 5.6 | 9.8534 | 5.1466 | 1800.3234
2007-12-31 18:00 | P |  | 14 | 5.6 | 9.8422 | 5.1578 | 1800.3122
2008-01-01 06:00 | P |  | 13.997 | 5.6 | 9.8401 | 5.1599 | 1800.3101
2008-01-01 18:00 | P |  | 14.006 | 5.6 | 9.8464 | 5.1536 | 1800.3164
2008-01-02 06:00 | P |  | 14.014 | 5.6 | 9.852 | 5.148 | 1800.322
2008-01-02 18:00 | P |  | 13.996 | 5.6 | 9.8394 | 5.1606 | 1800.3094
2008-01-03 06:00 | P |  | 13.934 | 5.6 | 9.7958 | 5.2042 | 1800.2658
2008-01-03 18:00 | P |  | 13.936 | 5.6 | 9.7972 | 5.2028 | 1800.2672
2008-01-04 06:00 | P |  | 13.882 | 5.6 | 9.7592 | 5.2408 | 1800.2292
2008-01-04 18:00 | P |  | 13.903 | 5.6 | 9.774 | 5.226 | 1800.244
2008-01-05 06:00 | P |  | 13.766 | 5.6 | 9.6777 | 5.3223 | 1800.1477
2008-01-05 18:00 | P |  | 13.651 | 5.6 | 9.5968 | 5.4032 | 1800.0668
2008-01-06 06:00 | P |  | 13.57 | 5.6 | 9.5399 | 5.4601 | 1800.0099
2008-01-06 18:00 | P |  | 13.499 | 5.6 | 9.49 | 5.51 | 1799.96
2008-01-07 06:00 | P |  | 13.429 | 5.6 | 9.4408 | 5.5592 | 1799.9108
2008-01-07 18:00 | P |  | 13.368 | 5.6 | 9.3979 | 5.6021 | 1799.8679
2008-01-08 06:00 | P |  | 13.313 | 5.6 | 9.3592 | 5.6408 | 1799.8292
2008-01-08 18:00 | P |  | 13.293 | 5.6 | 9.3451 | 5.6549 | 1799.8151
2008-01-09 06:00 | P |  | 13.178 | 5.6 | 9.2643 | 5.7357 | 1799.7343
2008-01-09 18:00 | P |  | 13.093 | 5.6 | 9.2045 | 5.7955 | 1799.6745
2008-01-10 06:00 | P |  | 13.081 | 5.5 | 9.1961 | 5.8039 | 1799.6661
2008-01-10 18:00 | P |  | 13.025 | 5.5 | 9.1567 | 5.8433 | 1799.6267
2008-01-11 06:00 | P |  | 12.907 | 5.6 | 9.0738 | 5.9262 | 1799.5438
2008-01-11 18:00 | P |  | 12.809 | 5.6 | 9.0049 | 5.9951 | 1799.4749
2008-01-12 06:00 | P |  | 12.743 | 5.6 | 8.9585 | 6.0415 | 1799.4285
2008-01-12 18:00 | P |  | 12.683 | 5.5 | 8.9163 | 6.0837 | 1799.3863
2008-01-13 06:00 | P |  | 12.574 | 5.6 | 8.8397 | 6.1603 | 1799.3097
2008-01-13 18:00 | P |  | 12.532 | 5.6 | 8.8102 | 6.1898 | 1799.2802
2008-01-14 06:00 | P |  | 12.508 | 5.6 | 8.7933 | 6.2067 | 1799.2633
2008-01-14 18:00 | P |  | 12.519 | 5.6 | 8.801 | 6.199 | 1799.271
2008-01-15 06:00 | P |  | 12.394 | 5.5 | 8.7131 | 6.2869 | 1799.1831
2008-01-15 18:00 | P |  | 12.317 | 5.5 | 8.659 | 6.341 | 1799.129
2008-01-16 06:00 | P |  | 12.287 | 5.5 | 8.6379 | 6.3621 | 1799.1079
2008-01-16 18:00 | P |  | 12.242 | 5.5 | 8.6063 | 6.3937 | 1799.0763
2008-01-17 06:00 | P |  | 12.206 | 5.5 | 8.581 | 6.419 | 1799.051
2008-01-17 18:00 | P |  | 12.156 | 5.5 | 8.5458 | 6.4542 | 1799.0158
2008-01-18 06:00 | P |  | 12.085 | 5.5 | 8.4959 | 6.5041 | 1798.9659
2008-01-18 18:00 | P |  | 12.031 | 5.5 | 8.4579 | 6.5421 | 1798.9279
2008-01-19 06:00 | P |  | 11.985 | 5.5 | 8.4256 | 6.5744 | 1798.8956
2008-01-19 18:00 | P |  | 11.969 | 5.5 | 8.4144 | 6.5856 | 1798.8844
2008-01-20 06:00 | P |  | 11.879 | 5.5 | 8.3511 | 6.6489 | 1798.8211
2008-01-20 18:00 | P |  | 11.786 | 5.5 | 8.2857 | 6.7143 | 1798.7557
2008-01-21 06:00 | P |  | 11.705 | 5.5 | 8.2288 | 6.7712 | 1798.6988
2008-01-21 18:00 | P |  | 11.655 | 5.5 | 8.1936 | 6.8064 | 1798.6636
2008-01-22 06:00 | P |  | 11.583 | 5.5 | 8.143 | 6.857 | 1798.613
2008-01-22 18:00 | P |  | 11.539 | 5.5 | 8.1121 | 6.8879 | 1798.5821
2008-01-23 06:00 | P |  | 11.471 | 5.5 | 8.0643 | 6.9357 | 1798.5343
2008-01-23 18:00 | P |  | 11.451 | 5.5 | 8.0502 | 6.9498 | 1798.5202
2008-01-24 06:00 | P |  | 11.416 | 5.4 | 8.0256 | 6.9744 | 1798.4956
2008-01-24 18:00 | P |  | 11.357 | 5.5 | 7.9841 | 7.0159 | 1798.4541
2008-01-25 06:00 | P |  | 11.268 | 5.5 | 7.9215 | 7.0785 | 1798.3915
2008-01-25 18:00 | P |  | 11.22 | 5.4 | 7.8878 | 7.1122 | 1798.3578
2008-01-26 06:00 | P |  | 11.173 | 5.4 | 7.8548 | 7.1452 | 1798.3248
2008-01-26 18:00 | P |  | 11.16 | 5.4 | 7.8456 | 7.1544 | 1798.3156
2008-01-27 06:00 | P |  | 11.135 | 5.4 | 7.828 | 7.172 | 1798.298
2008-01-27 18:00 | P |  | 11.111 | 5.4 | 7.8112 | 7.1888 | 1798.2812
2008-01-28 06:00 | P |  | 11.044 | 5.4 | 7.7641 | 7.2359 | 1798.2341
2008-01-28 18:00 | P |  | 10.959 | 5.4 | 7.7043 | 7.2957 | 1798.1743
2008-01-29 06:00 | P |  | 10.929 | 5.4 | 7.6832 | 7.3168 | 1798.1532
2008-01-29 18:00 | P |  | 10.899 | 5.4 | 7.6621 | 7.3379 | 1798.1321
2008-01-30 06:00 | P |  | 10.827 | 5.4 | 7.6115 | 7.3885 | 1798.0815
2008-01-30 18:00 | P |  | 10.786 | 5.4 | 7.5827 | 7.4173 | 1798.0527
2008-01-31 06:00 | P |  | 10.789 | 5.4 | 7.5848 | 7.4152 | 1798.0548
2008-01-31 18:00 | P |  | 10.73 | 5.4 | 7.5433 | 7.4567 | 1798.0133
2008-02-01 06:00 | P |  | 10.678 | 5.4 | 7.5068 | 7.4932 | 1797.9768
2008-02-01 18:00 | P |  | 10.633 | 5.4 | 7.4751 | 7.5249 | 1797.9451
2008-02-02 06:00 | P |  | 10.606 | 5.4 | 7.4561 | 7.5439 | 1797.9261
2008-02-02 18:00 | P |  | 10.601 | 5.4 | 7.4526 | 7.5474 | 1797.9226
2008-02-03 06:00 | P |  | 10.57 | 5.4 | 7.4308 | 7.5692 | 1797.9008
2008-02-03 18:00 | P |  | 10.499 | 5.4 | 7.3809 | 7.6191 | 1797.8509
2008-02-04 06:00 | P |  | 10.441 | 5.4 | 7.3402 | 7.6598 | 1797.8102
2008-02-04 18:00 | P |  | 10.41 | 5.4 | 7.3184 | 7.6816 | 1797.7884
2008-02-05 06:00 | P |  | 10.383 | 5.4 | 7.2994 | 7.7006 | 1797.7694
2008-02-05 18:00 | P |  | 10.412 | 5.4 | 7.3198 | 7.6802 | 1797.7898
2008-02-06 06:00 | P |  | 10.339 | 5.4 | 7.2684 | 7.7316 | 1797.7384
2008-02-06 18:00 | P |  | 10.31 | 5.4 | 7.2481 | 7.7519 | 1797.7181
2008-02-07 06:00 | P |  | 10.35 | 5.4 | 7.2762 | 7.7238 | 1797.7462
2008-02-07 18:00 | P |  | 10.271 | 5.4 | 7.2206 | 7.7794 | 1797.6906
2008-02-08 06:00 | P |  | 10.226 | 5.4 | 7.189 | 7.811 | 1797.659
2008-02-08 18:00 | P |  | 10.187 | 5.4 | 7.1616 | 7.8384 | 1797.6316
2008-02-09 06:00 | P |  | 10.134 | 5.4 | 7.1243 | 7.8757 | 1797.5943
2008-02-09 18:00 | P |  | 10.108 | 5.4 | 7.106 | 7.894 | 1797.576
2008-02-10 06:00 | P |  | 10.099 | 5.4 | 7.0997 | 7.9003 | 1797.5697
2008-02-10 18:00 | P |  | 10.062 | 5.4 | 7.0737 | 7.9263 | 1797.5437
2008-02-11 06:00 | P |  | 9.999 | 5.4 | 7.0294 | 7.9706 | 1797.4994
2008-02-11 18:00 | P |  | 9.977 | 5.4 | 7.014 | 7.986 | 1797.484
2008-02-12 06:00 | P |  | 9.964 | 5.4 | 7.0048 | 7.9952 | 1797.4748
2008-02-12 18:00 | P |  | 9.979 | 5.4 | 7.0154 | 7.9846 | 1797.4854
2008-02-13 06:00 | P |  | 9.952 | 5.4 | 6.9964 | 8.0036 | 1797.4664
2008-02-13 18:00 | P |  | 9.884 | 5.4 | 6.9486 | 8.0514 | 1797.4186
2008-02-14 06:00 | P |  | 9.86 | 5.4 | 6.9317 | 8.0683 | 1797.4017
2008-02-14 18:00 | P |  | 9.828 | 5.4 | 6.9092 | 8.0908 | 1797.3792
2008-02-15 06:00 | P |  | 9.808 | 5.4 | 6.8951 | 8.1049 | 1797.3651
2008-02-15 18:00 | P |  | 9.808 | 5.4 | 6.8951 | 8.1049 | 1797.3651
2008-02-16 06:00 | P |  | 9.758 | 5.4 | 6.86 | 8.14 | 1797.33
2008-02-16 18:00 | P |  | 9.719 | 5.4 | 6.8326 | 8.1674 | 1797.3026
2008-02-17 06:00 | P |  | 9.684 | 5.4 | 6.808 | 8.192 | 1797.278
2008-02-17 18:00 | P |  | 9.66 | 5.4 | 6.7911 | 8.2089 | 1797.2611
2008-02-18 06:00 | P |  | 9.628 | 5.4 | 6.7686 | 8.2314 | 1797.2386
2008-02-18 18:00 | P |  | 9.607 | 5.4 | 6.7538 | 8.2462 | 1797.2238
2008-02-19 06:00 | P |  | 9.574 | 5.4 | 6.7306 | 8.2694 | 1797.2006
2008-02-19 18:00 | P |  | 9.55 | 5.4 | 6.7138 | 8.2862 | 1797.1838
2008-02-20 06:00 | P |  | 9.51 | 5.4 | 6.6856 | 8.3144 | 1797.1556
2008-02-20 18:00 | P |  | 9.497 | 5.4 | 6.6765 | 8.3235 | 1797.1465
2008-02-21 06:00 | P |  | 9.457 | 5.4 | 6.6484 | 8.3516 | 1797.1184
2008-02-21 18:00 | P |  | 9.44 | 5.4 | 6.6364 | 8.3636 | 1797.1064
2008-02-22 06:00 | P |  | 9.409 | 5.4 | 6.6146 | 8.3854 | 1797.0846
2008-02-22 18:00 | P |  | 9.372 | 5.4 | 6.5886 | 8.4114 | 1797.0586
2008-02-23 06:00 | P |  | 9.333 | 5.4 | 6.5612 | 8.4388 | 1797.0312
2008-02-23 18:00 | P |  | 9.298 | 5.4 | 6.5366 | 8.4634 | 1797.0066
2008-02-24 06:00 | P |  | 9.291 | 5.4 | 6.5317 | 8.4683 | 1797.0017
2008-02-24 18:00 | P |  | 9.263 | 5.4 | 6.512 | 8.488 | 1796.982
2008-02-25 06:00 | P |  | 9.223 | 5.4 | 6.4839 | 8.5161 | 1796.9539
2008-02-25 18:00 | P |  | 9.185 | 5.4 | 6.4572 | 8.5428 | 1796.9272
2008-02-26 06:00 | P |  | 9.19 | 5.4 | 6.4607 | 8.5393 | 1796.9307
2008-02-26 18:00 | P |  | 9.18 | 5.4 | 6.4537 | 8.5463 | 1796.9237
2008-02-27 06:00 | P |  | 9.188 | 5.4 | 6.4593 | 8.5407 | 1796.9293
2008-02-27 18:00 | P |  | 9.172 | 5.4 | 6.448 | 8.552 | 1796.918
2008-02-28 06:00 | P |  | 9.169 | 5.4 | 6.4459 | 8.5541 | 1796.9159
2008-02-28 18:00 | P |  | 9.139 | 5.4 | 6.4248 | 8.5752 | 1796.8948
2008-02-29 06:00 | P |  | 9.147 | 5.4 | 6.4305 | 8.5695 | 1796.9005
2008-02-29 18:00 | P |  | 9.178 | 5.4 | 6.4522 | 8.5478 | 1796.9222
2008-03-01 06:00 | P |  | 9.15 | 5.4 | 6.4326 | 8.5674 | 1796.9026
2008-03-01 18:00 | P |  | 9.095 | 5.4 | 6.3939 | 8.6061 | 1796.8639
2008-03-02 06:00 | P |  | 9.067 | 5.4 | 6.3742 | 8.6258 | 1796.8442
2008-03-02 18:00 | P |  | 9.061 | 5.4 | 6.37 | 8.63 | 1796.84
2008-03-03 06:00 | P |  | 9.083 | 5.4 | 6.3855 | 8.6145 | 1796.8555
2008-03-03 18:00 | P |  | 9.099 | 5.4 | 6.3967 | 8.6033 | 1796.8667
2008-03-04 06:00 | P |  | 9.065 | 5.4 | 6.3728 | 8.6272 | 1796.8428
2008-03-04 18:00 | P |  | 9.03 | 5.4 | 6.3482 | 8.6518 | 1796.8182
2008-03-05 06:00 | P |  | 9.013 | 5.4 | 6.3363 | 8.6637 | 1796.8063
2008-03-05 18:00 | P |  | 9.004 | 5.4 | 6.3299 | 8.6701 | 1796.7999
2008-03-06 06:00 | P |  | 8.99 | 5.4 | 6.3201 | 8.6799 | 1796.7901
2008-03-06 18:00 | P |  | 8.983 | 5.4 | 6.3152 | 8.6848 | 1796.7852
2008-03-07 06:00 | P |  | 8.969 | 5.4 | 6.3053 | 8.6947 | 1796.7753
2008-03-07 18:00 | P |  | 8.967 | 5.4 | 6.3039 | 8.6961 | 1796.7739
2008-03-08 06:00 | P |  | 8.959 | 5.4 | 6.2983 | 8.7017 | 1796.7683
2008-03-08 18:00 | P |  | 8.929 | 5.4 | 6.2772 | 8.7228 | 1796.7472
2008-03-09 06:00 | P |  | 8.918 | 5.4 | 6.2695 | 8.7305 | 1796.7395
2008-03-09 18:00 | P |  | 8.903 | 5.4 | 6.2589 | 8.7411 | 1796.7289
2008-03-10 06:00 | P |  | 8.903 | 5.4 | 6.2589 | 8.7411 | 1796.7289
2008-03-10 18:00 | P |  | 8.893 | 5.4 | 6.2519 | 8.7481 | 1796.7219
2008-03-11 06:00 | P |  | 8.905 | 5.4 | 6.2603 | 8.7397 | 1796.7303
2008-03-11 18:00 | P |  | 8.876 | 5.4 | 6.2399 | 8.7601 | 1796.7099
2008-03-12 06:00 | P |  | 8.88 | 5.4 | 6.2428 | 8.7572 | 1796.7128
2008-03-12 18:00 | P |  | 8.862 | 5.4 | 6.2301 | 8.7699 | 1796.7001
2008-03-13 06:00 | P |  | 8.895 | 5.4 | 6.2533 | 8.7467 | 1796.7233
2008-03-13 18:00 | P |  | 8.888 | 5.4 | 6.2484 | 8.7516 | 1796.7184
2008-03-14 06:00 | P |  | 8.883 | 5.4 | 6.2449 | 8.7551 | 1796.7149
2008-03-14 18:00 | P |  | 8.858 | 5.4 | 6.2273 | 8.7727 | 1796.6973
2008-03-15 06:00 | P |  | 8.849 | 5.4 | 6.221 | 8.779 | 1796.691
2008-03-15 18:00 | P |  | 8.824 | 5.4 | 6.2034 | 8.7966 | 1796.6734
2008-03-16 06:00 | P |  | 8.814 | 5.4 | 6.1964 | 8.8036 | 1796.6664
2008-03-16 18:00 | P |  | 8.802 | 5.4 | 6.1879 | 8.8121 | 1796.6579
2008-03-17 06:00 | P |  | 8.814 | 5.4 | 6.1964 | 8.8036 | 1796.6664
2008-03-17 18:00 | P |  | 8.813 | 5.4 | 6.1956 | 8.8044 | 1796.6656
2008-03-18 06:00 | P |  | 8.794 | 5.4 | 6.1823 | 8.8177 | 1796.6523
2008-03-18 18:00 | P |  | 8.794 | 5.4 | 6.1823 | 8.8177 | 1796.6523
2008-03-19 06:00 | P |  | 8.777 | 5.4 | 6.1703 | 8.8297 | 1796.6403
2008-03-19 18:00 | P |  | 8.794 | 5.4 | 6.1823 | 8.8177 | 1796.6523
2008-03-20 06:00 | P |  | 8.787 | 5.4 | 6.1774 | 8.8226 | 1796.6474
2008-03-20 18:00 | P |  | 8.78 | 5.4 | 6.1724 | 8.8276 | 1796.6424
2008-03-21 06:00 | P |  | 8.777 | 5.4 | 6.1703 | 8.8297 | 1796.6403
2008-03-21 18:00 | P |  | 8.758 | 5.4 | 6.157 | 8.843 | 1796.627
2008-03-22 06:00 | P |  | 8.763 | 5.4 | 6.1605 | 8.8395 | 1796.6305
2008-03-22 18:00 | P |  | 8.779 | 5.3 | 6.1717 | 8.8283 | 1796.6417
2008-03-23 06:00 | P |  | 8.833 | 5.4 | 6.2097 | 8.7903 | 1796.6797
2008-03-23 18:00 | P |  | 8.855 | 5.4 | 6.2252 | 8.7748 | 1796.6952
2008-03-24 06:00 | P |  | 8.845 | 5.4 | 6.2181 | 8.7819 | 1796.6881
2008-03-24 18:00 | P |  | 8.817 | 5.4 | 6.1985 | 8.8015 | 1796.6685
2008-03-25 06:00 | P |  | 8.827 | 5.4 | 6.2055 | 8.7945 | 1796.6755
2008-03-25 18:00 | P |  | 8.813 | 5.4 | 6.1956 | 8.8044 | 1796.6656
2008-03-26 06:00 | P |  | 8.835 | 5.4 | 6.2111 | 8.7889 | 1796.6811
2008-03-26 18:00 | P |  | 8.823 | 5.3 | 6.2027 | 8.7973 | 1796.6727
2008-03-27 06:00 | P |  | 8.814 | 5.4 | 6.1964 | 8.8036 | 1796.6664
2008-03-27 18:00 | P |  | 8.786 | 5.3 | 6.1767 | 8.8233 | 1796.6467
2008-03-28 06:00 | P |  | 8.817 | 5.4 | 6.1985 | 8.8015 | 1796.6685
2008-03-28 18:00 | P |  | 8.834 | 5.3 | 6.2104 | 8.7896 | 1796.6804
2008-03-29 06:00 | P |  | 8.832 | 5.4 | 6.209 | 8.791 | 1796.679
2008-03-29 18:00 | P |  | 8.789 | 5.3 | 6.1788 | 8.8212 | 1796.6488
2008-03-30 06:00 | P |  | 8.787 | 5.3 | 6.1774 | 8.8226 | 1796.6474
2008-03-30 18:00 | P |  | 8.771 | 5.4 | 6.1661 | 8.8339 | 1796.6361
2008-03-31 06:00 | P |  | 8.762 | 5.4 | 6.1598 | 8.8402 | 1796.6298
2008-03-31 18:00 | P |  | 8.751 | 5.3 | 6.1521 | 8.8479 | 1796.6221
2008-04-01 06:00 | P |  | 8.75 | 5.4 | 6.1514 | 8.8486 | 1796.6214
2008-04-01 18:00 | P |  | 8.746 | 5.3 | 6.1485 | 8.8515 | 1796.6185
2008-04-02 06:00 | P |  | 8.739 | 5.3 | 6.1436 | 8.8564 | 1796.6136
2008-04-02 18:00 | P |  | 8.72 | 5.3 | 6.1303 | 8.8697 | 1796.6003
2008-04-03 06:00 | P |  | 8.709 | 5.3 | 6.1225 | 8.8775 | 1796.5925
2008-04-03 18:00 | P |  | 8.713 | 5.3 | 6.1253 | 8.8747 | 1796.5953
2008-04-04 06:00 | P |  | 8.721 | 5.3 | 6.131 | 8.869 | 1796.601
2008-04-04 18:00 | P |  | 8.73 | 5.3 | 6.1373 | 8.8627 | 1796.6073
2008-04-05 06:00 | P |  | 8.719 | 5.3 | 6.1296 | 8.8704 | 1796.5996
2008-04-05 18:00 | P |  | 8.702 | 5.3 | 6.1176 | 8.8824 | 1796.5876
2008-04-06 06:00 | P |  | 8.697 | 5.3 | 6.1141 | 8.8859 | 1796.5841
2008-04-06 18:00 | P |  | 8.668 | 5.3 | 6.0937 | 8.9063 | 1796.5637
2008-04-07 06:00 | P |  | 8.667 | 5.3 | 6.093 | 8.907 | 1796.563
2008-04-07 18:00 | P |  | 8.643 | 5.3 | 6.0761 | 8.9239 | 1796.5461
2008-04-08 06:00 | P |  | 8.661 | 5.3 | 6.0888 | 8.9112 | 1796.5588
2008-04-08 18:00 | P |  | 8.653 | 5.3 | 6.0832 | 8.9168 | 1796.5532
2008-04-09 06:00 | P |  | 8.677 | 5.3 | 6.1 | 8.9 | 1796.57
2008-04-09 18:00 | P |  | 8.642 | 5.3 | 6.0754 | 8.9246 | 1796.5454
2008-04-10 06:00 | P |  | 8.65 | 5.3 | 6.0811 | 8.9189 | 1796.5511
2008-04-10 18:00 | P |  | 8.615 | 5.3 | 6.0565 | 8.9435 | 1796.5265
2008-04-11 06:00 | P |  | 8.629 | 5.3 | 6.0663 | 8.9337 | 1796.5363
2008-04-11 18:00 | P |  | 8.609 | 5.3 | 6.0522 | 8.9478 | 1796.5222
2008-04-12 06:00 | P |  | 8.637 | 5.3 | 6.0719 | 8.9281 | 1796.5419
2008-04-12 18:00 | P |  | 8.67 | 5.3 | 6.0951 | 8.9049 | 1796.5651
2008-04-13 06:00 | P |  | 8.832 | 5.3 | 6.209 | 8.791 | 1796.679
2008-04-13 18:00 | P |  | 9.093 | 5.3 | 6.3925 | 8.6075 | 1796.8625
2008-04-14 06:00 | P |  | 9.624 | 5.3 | 6.7658 | 8.2342 | 1797.2358
2008-04-14 18:00 | P |  | 10.587 | 5.2 | 7.4428 | 7.5572 | 1797.9128
2008-04-15 06:00 | P |  | 11.744 | 5.1 | 8.2562 | 6.7438 | 1798.7262
2008-04-15 18:00 | P |  | 12.605 | 5.1 | 8.8615 | 6.1385 | 1799.3315
2008-04-16 06:00 | P |  | 13.293 | 5.1 | 9.3451 | 5.6549 | 1799.8151
2008-04-16 18:00 | P |  | 13.885 | 5 | 9.7613 | 5.2387 | 1800.2313
2008-04-17 06:00 | P |  | 14.148 | 5 | 9.9462 | 5.0538 | 1800.4162
2008-04-17 18:00 | P |  | 14.305 | 5 | 10.0566 | 4.9434 | 1800.5266
2008-04-18 06:00 | P |  | 14.49 | 5.1 | 10.1866 | 4.8134 | 1800.6566
2008-04-18 18:00 | P |  | 14.627 | 5 | 10.283 | 4.717 | 1800.753
2008-04-19 06:00 | P |  | 14.733 | 5.1 | 10.3575 | 4.6425 | 1800.8275
2008-04-19 18:00 | P |  | 14.79 | 5.1 | 10.3976 | 4.6024 | 1800.8676
2008-04-20 06:00 | P |  | 14.844 | 5.1 | 10.4355 | 4.5645 | 1800.9055
2008-04-20 18:00 | P |  | 14.882 | 5.1 | 10.4622 | 4.5378 | 1800.9322
2008-04-21 06:00 | P |  | 14.923 | 5.1 | 10.4911 | 4.5089 | 1800.9611
2008-04-21 18:00 | P |  | 14.951 | 5.1 | 10.5107 | 4.4893 | 1800.9807
2008-04-22 06:00 | P |  | 14.978 | 5.1 | 10.5297 | 4.4703 | 1800.9997
2008-04-22 18:00 | P |  | 14.997 | 5.1 | 10.5431 | 4.4569 | 1801.0131
2008-04-23 06:00 | P |  | 15.027 | 5.1 | 10.5642 | 4.4358 | 1801.0342
2008-04-23 18:00 | P |  | 15.021 | 5.1 | 10.5599 | 4.4401 | 1801.0299
2008-04-24 06:00 | P |  | 15.023 | 5.1 | 10.5614 | 4.4386 | 1801.0314
2008-04-24 18:00 | P |  | 15.025 | 5.1 | 10.5628 | 4.4372 | 1801.0328
2008-04-25 06:00 | P |  | 15.044 | 5.1 | 10.5761 | 4.4239 | 1801.0461
2008-04-25 18:00 | P |  | 15.044 | 5.1 | 10.5761 | 4.4239 | 1801.0461
2008-04-26 06:00 | P |  | 15.06 | 5.1 | 10.5874 | 4.4126 | 1801.0574
2008-04-26 18:00 | P |  | 15.076 | 5.1 | 10.5986 | 4.4014 | 1801.0686
2008-04-27 06:00 | P |  | 15.16 | 5.1 | 10.6577 | 4.3423 | 1801.1277
2008-04-27 18:00 | P |  | 15.199 | 5.1 | 10.6851 | 4.3149 | 1801.1551
2008-04-28 06:00 | P |  | 15.254 | 5.1 | 10.7238 | 4.2762 | 1801.1938
2008-04-28 18:00 | P |  | 15.307 | 5.1 | 10.761 | 4.239 | 1801.231
2008-04-29 06:00 | P |  | 15.455 | 5.1 | 10.8651 | 4.1349 | 1801.3351
2008-04-29 18:00 | P |  | 15.482 | 5 | 10.884 | 4.116 | 1801.354
2008-04-30 06:00 | P |  | 15.486 | 5 | 10.8869 | 4.1131 | 1801.3569
2008-04-30 18:00 | P |  | 15.481 | 5.1 | 10.8833 | 4.1167 | 1801.3533
2008-05-01 06:00 | P |  | 15.475 | 5.1 | 10.8791 | 4.1209 | 1801.3491
2008-05-01 18:00 | P |  | 15.475 | 5.1 | 10.8791 | 4.1209 | 1801.3491
2008-05-02 06:00 | P |  | 15.504 | 5.1 | 10.8995 | 4.1005 | 1801.3695
2008-05-02 18:00 | P |  | 15.522 | 5.1 | 10.9122 | 4.0878 | 1801.3822
2008-05-03 06:00 | P |  | 15.615 | 5.1 | 10.9775 | 4.0225 | 1801.4475
2008-05-03 18:00 | P |  | 15.621 | 5.1 | 10.9818 | 4.0182 | 1801.4518
2008-05-04 06:00 | P |  | 15.714 | 5 | 11.0471 | 3.9529 | 1801.5171
2008-05-04 18:00 | P |  | 15.76 | 5.1 | 11.0795 | 3.9205 | 1801.5495
2008-05-05 06:00 | P |  | 15.822 | 5.1 | 11.1231 | 3.8769 | 1801.5931
2008-05-05 18:00 | P |  | 15.795 | 5.1 | 11.1041 | 3.8959 | 1801.5741
2008-05-06 06:00 | P |  | 15.822 | 5.1 | 11.1231 | 3.8769 | 1801.5931
2008-05-06 18:00 | P |  | 15.865 | 5.1 | 11.1533 | 3.8467 | 1801.6233
2008-05-07 06:00 | P |  | 15.878 | 5.1 | 11.1624 | 3.8376 | 1801.6324
2008-05-07 18:00 | P |  | 15.865 | 5.1 | 11.1533 | 3.8467 | 1801.6233
2008-05-08 06:00 | P |  | 15.886 | 5.1 | 11.1681 | 3.8319 | 1801.6381
2008-05-08 18:00 | P |  | 15.833 | 5.1 | 11.1308 | 3.8692 | 1801.6008
2008-05-09 06:00 | P |  | 15.83 | 5.1 | 11.1287 | 3.8713 | 1801.5987
2008-05-09 18:00 | P |  | 15.819 | 5.1 | 11.121 | 3.879 | 1801.591
2008-05-10 06:00 | P |  | 15.913 | 5 | 11.187 | 3.813 | 1801.657
2008-05-10 18:00 | P |  | 15.877 | 5 | 11.1617 | 3.8383 | 1801.6317
2008-05-11 06:00 | P |  | 15.903 | 5.1 | 11.18 | 3.82 | 1801.65
2008-05-11 18:00 | P |  | 15.871 | 5 | 11.1575 | 3.8425 | 1801.6275
2008-05-12 06:00 | P |  | 15.861 | 5 | 11.1505 | 3.8495 | 1801.6205
2008-05-12 18:00 | P |  | 15.856 | 5 | 11.147 | 3.853 | 1801.617
2008-05-13 06:00 | P |  | 15.873 | 5.1 | 11.1589 | 3.8411 | 1801.6289
2008-05-13 18:00 | P |  | 15.874 | 5 | 11.1596 | 3.8404 | 1801.6296
2008-05-14 06:00 | P |  | 15.866 | 5.1 | 11.154 | 3.846 | 1801.624
2008-05-14 18:00 | P |  | 15.93 | 5 | 11.199 | 3.801 | 1801.669
2008-05-15 06:00 | P |  | 16.072 | 4.9 | 11.2988 | 3.7012 | 1801.7688
2008-05-15 18:00 | P |  | 16.179 | 5 | 11.374 | 3.626 | 1801.844
2008-05-16 06:00 | P |  | 16.167 | 4.9 | 11.3656 | 3.6344 | 1801.8356
2008-05-16 18:00 | P |  | 16.256 | 5.1 | 11.4282 | 3.5718 | 1801.8982
2008-05-17 06:00 | P |  | 16.201 | 5 | 11.3895 | 3.6105 | 1801.8595
2008-05-17 18:00 | P |  | 16.286 | 5 | 11.4493 | 3.5507 | 1801.9193
2008-05-18 06:00 | P |  | 16.235 | 5 | 11.4134 | 3.5866 | 1801.8834
2008-05-18 18:00 | P |  | 16.305 | 5 | 11.4626 | 3.5374 | 1801.9326
2008-05-19 06:00 | P |  | 16.213 | 5 | 11.3979 | 3.6021 | 1801.8679
2008-05-19 18:00 | P |  | 16.268 | 5 | 11.4366 | 3.5634 | 1801.9066
2008-05-20 06:00 | P |  | 16.245 | 5 | 11.4204 | 3.5796 | 1801.8904
2008-05-20 18:00 | P |  | 16.257 | 5 | 11.4289 | 3.5711 | 1801.8989
2008-05-21 06:00 | P |  | 16.188 | 5.1 | 11.3804 | 3.6196 | 1801.8504
2008-05-21 18:00 | P |  | 16.186 | 5 | 11.379 | 3.621 | 1801.849
2008-05-22 06:00 | P |  | 16.192 | 4.9 | 11.3832 | 3.6168 | 1801.8532
2008-05-22 18:00 | P |  | 16.25 | 5 | 11.424 | 3.576 | 1801.894
2008-05-23 06:00 | P |  | 16.231 | 5.1 | 11.4106 | 3.5894 | 1801.8806
2008-05-23 18:00 | P |  | 16.251 | 5.1 | 11.4247 | 3.5753 | 1801.8947
2008-05-24 06:00 | P |  | 16.21 | 5.1 | 11.3958 | 3.6042 | 1801.8658
2008-05-24 18:00 | P |  | 16.197 | 5 | 11.3867 | 3.6133 | 1801.8567
2008-05-25 06:00 | P |  | 16.201 | 5 | 11.3895 | 3.6105 | 1801.8595
2008-05-25 18:00 | P |  | 16.191 | 5 | 11.3825 | 3.6175 | 1801.8525
2008-05-26 06:00 | P |  | 16.331 | 5 | 11.4809 | 3.5191 | 1801.9509
2008-05-26 18:00 | P |  | 16.297 | 5 | 11.457 | 3.543 | 1801.927
2008-05-27 06:00 | P |  | 16.25 | 5 | 11.424 | 3.576 | 1801.894
2008-05-27 18:00 | P |  | 16.215 | 5 | 11.3993 | 3.6007 | 1801.8693
2008-05-28 06:00 | P |  | 16.199 | 5 | 11.3881 | 3.6119 | 1801.8581
2008-05-28 18:00 | P |  | 16.186 | 5 | 11.379 | 3.621 | 1801.849
2008-05-29 06:00 | P |  | 16.174 | 5 | 11.3705 | 3.6295 | 1801.8405
2008-05-29 18:00 | P |  | 16.185 | 5 | 11.3783 | 3.6217 | 1801.8483
2008-05-30 06:00 | P |  | 16.197 | 5 | 11.3867 | 3.6133 | 1801.8567
2008-05-30 18:00 | P |  | 16.187 | 5 | 11.3797 | 3.6203 | 1801.8497
2008-05-31 06:00 | P |  | 16.198 | 5 | 11.3874 | 3.6126 | 1801.8574
2008-05-31 18:00 | P |  | 16.186 | 5 | 11.379 | 3.621 | 1801.849
2008-06-01 06:00 | P |  | 16.204 | 4.9 | 11.3916 | 3.6084 | 1801.8616
2008-06-01 18:00 | P |  | 16.317 | 5 | 11.4711 | 3.5289 | 1801.9411
2008-06-02 06:00 | P |  | 16.303 | 5 | 11.4612 | 3.5388 | 1801.9312
2008-06-02 18:00 | P |  | 16.287 | 4.9 | 11.45 | 3.55 | 1801.92
2008-06-03 06:00 | P |  | 16.263 | 5 | 11.4331 | 3.5669 | 1801.9031
2008-06-03 18:00 | P |  | 16.24 | 5 | 11.4169 | 3.5831 | 1801.8869
2008-06-04 06:00 | P |  | 16.228 | 5 | 11.4085 | 3.5915 | 1801.8785
2008-06-04 18:00 | P |  | 16.219 | 5 | 11.4022 | 3.5978 | 1801.8722
2008-06-05 06:00 | P |  | 16.217 | 5 | 11.4008 | 3.5992 | 1801.8708
2008-06-05 18:00 | P |  | 16.21 | 4.9 | 11.3958 | 3.6042 | 1801.8658
2008-06-06 06:00 | P |  | 16.242 | 5 | 11.4183 | 3.5817 | 1801.8883
2008-06-06 18:00 | P |  | 16.287 | 4.9 | 11.45 | 3.55 | 1801.92
2008-06-07 06:00 | P |  | 16.294 | 5 | 11.4549 | 3.5451 | 1801.9249
2008-06-07 18:00 | P |  | 16.389 | 5 | 11.5217 | 3.4783 | 1801.9917
2008-06-08 06:00 | P |  | 16.402 | 4.9 | 11.5308 | 3.4692 | 1802.0008
2008-06-08 18:00 | P |  | 16.352 | 4.9 | 11.4957 | 3.5043 | 1801.9657
2008-06-09 06:00 | P |  | 16.322 | 4.9 | 11.4746 | 3.5254 | 1801.9446
2008-06-09 18:00 | P |  | 16.31 | 5 | 11.4661 | 3.5339 | 1801.9361
2008-06-10 06:00 | P |  | 16.33 | 4.9 | 11.4802 | 3.5198 | 1801.9502
2008-06-10 18:00 | P |  | 16.406 | 4.9 | 11.5336 | 3.4664 | 1802.0036
2008-06-11 06:00 | P |  | 16.506 | 4.9 | 11.6039 | 3.3961 | 1802.0739
2008-06-11 18:00 | P |  | 16.49 | 4.9 | 11.5927 | 3.4073 | 1802.0627
2008-06-12 06:00 | P |  | 16.468 | 5 | 11.5772 | 3.4228 | 1802.0472
2008-06-12 18:00 | P |  | 16.429 | 5 | 11.5498 | 3.4502 | 1802.0198
2008-06-13 06:00 | P |  | 16.384 | 4.9 | 11.5182 | 3.4818 | 1801.9882
2008-06-13 18:00 | P |  | 16.348 | 4.9 | 11.4928 | 3.5072 | 1801.9628
2008-06-14 06:00 | P |  | 16.311 | 5 | 11.4668 | 3.5332 | 1801.9368
2008-06-14 18:00 | P |  | 16.294 | 4.9 | 11.4549 | 3.5451 | 1801.9249
2008-06-15 06:00 | P |  | 16.273 | 4.9 | 11.4401 | 3.5599 | 1801.9101
2008-06-15 18:00 | P |  | 16.253 | 4.9 | 11.4261 | 3.5739 | 1801.8961
2008-06-16 06:00 | P |  | 16.23 | 4.9 | 11.4099 | 3.5901 | 1801.8799
2008-06-16 18:00 | P |  | 16.205 | 4.9 | 11.3923 | 3.6077 | 1801.8623
2008-06-17 06:00 | P |  | 16.172 | 4.9 | 11.3691 | 3.6309 | 1801.8391
2008-06-17 18:00 | P |  | 16.139 | 4.9 | 11.3459 | 3.6541 | 1801.8159
2008-06-18 06:00 | P |  | 16.112 | 4.9 | 11.3269 | 3.6731 | 1801.7969
2008-06-18 18:00 | P |  | 16.084 | 4.9 | 11.3073 | 3.6927 | 1801.7773
2008-06-19 06:00 | P |  | 16.05 | 5 | 11.2833 | 3.7167 | 1801.7533
2008-06-19 18:00 | P |  | 16.016 | 4.9 | 11.2594 | 3.7406 | 1801.7294
2008-06-20 06:00 | P |  | 15.988 | 5 | 11.2398 | 3.7602 | 1801.7098
2008-06-20 18:00 | P |  | 15.955 | 4.9 | 11.2166 | 3.7834 | 1801.6866
2008-06-21 06:00 | P |  | 15.91 | 4.9 | 11.1849 | 3.8151 | 1801.6549
2008-06-21 18:00 | P |  | 15.87 | 4.9 | 11.1568 | 3.8432 | 1801.6268
2008-06-22 06:00 | P |  | 15.856 | 4.9 | 11.147 | 3.853 | 1801.617
2008-06-22 18:00 | P |  | 15.818 | 4.9 | 11.1203 | 3.8797 | 1801.5903
2008-06-23 06:00 | P |  | 15.774 | 4.9 | 11.0893 | 3.9107 | 1801.5593
2008-06-23 18:00 | P |  | 15.725 | 4.9 | 11.0549 | 3.9451 | 1801.5249
2008-06-24 06:00 | P |  | 15.674 | 4.9 | 11.019 | 3.981 | 1801.489
2008-06-24 18:00 | P |  | 15.639 | 4.9 | 10.9944 | 4.0056 | 1801.4644
2008-06-25 06:00 | P |  | 15.595 | 4.9 | 10.9635 | 4.0365 | 1801.4335
2008-06-25 18:00 | P |  | 15.555 | 4.9 | 10.9354 | 4.0646 | 1801.4054
2008-06-26 06:00 | P |  | 15.502 | 4.9 | 10.8981 | 4.1019 | 1801.3681
2008-06-26 18:00 | P |  | 15.448 | 4.9 | 10.8601 | 4.1399 | 1801.3301
2008-06-27 06:00 | P |  | 15.396 | 4.9 | 10.8236 | 4.1764 | 1801.2936
2008-06-27 18:00 | P |  | 15.351 | 4.9 | 10.7919 | 4.2081 | 1801.2619
2008-06-28 06:00 | P |  | 15.305 | 4.9 | 10.7596 | 4.2404 | 1801.2296
2008-06-28 18:00 | P |  | 15.265 | 4.9 | 10.7315 | 4.2685 | 1801.2015
2008-06-29 06:00 | P |  | 15.21 | 4.9 | 10.6928 | 4.3072 | 1801.1628
2008-06-29 18:00 | P |  | 15.164 | 4.9 | 10.6605 | 4.3395 | 1801.1305
2008-06-30 06:00 | P |  | 15.106 | 4.9 | 10.6197 | 4.3803 | 1801.0897
2008-06-30 18:00 | P |  | 15.06 | 4.9 | 10.5874 | 4.4126 | 1801.0574
2008-07-01 06:00 | P |  | 15.011 | 4.9 | 10.5529 | 4.4471 | 1801.0229
2008-07-01 18:00 | P |  | 14.964 | 4.9 | 10.5199 | 4.4801 | 1800.9899
2008-07-02 06:00 | P |  | 14.926 | 4.9 | 10.4932 | 4.5068 | 1800.9632
2008-07-02 18:00 | P |  | 14.883 | 4.9 | 10.4629 | 4.5371 | 1800.9329
2008-07-03 06:00 | P |  | 14.849 | 4.9 | 10.439 | 4.561 | 1800.909
2008-07-03 18:00 | P |  | 14.816 | 4.9 | 10.4158 | 4.5842 | 1800.8858
2008-07-04 06:00 | P |  | 14.783 | 4.8 | 10.3926 | 4.6074 | 1800.8626
2008-07-04 18:00 | P |  | 14.755 | 4.9 | 10.3729 | 4.6271 | 1800.8429
2008-07-05 06:00 | P |  | 14.728 | 4.9 | 10.354 | 4.646 | 1800.824
2008-07-05 18:00 | P |  | 14.693 | 4.8 | 10.3294 | 4.6706 | 1800.7994
2008-07-06 06:00 | P |  | 14.667 | 4.8 | 10.3111 | 4.6889 | 1800.7811
2008-07-06 18:00 | P |  | 14.634 | 4.8 | 10.2879 | 4.7121 | 1800.7579
2008-07-07 06:00 | P |  | 14.599 | 4.8 | 10.2633 | 4.7367 | 1800.7333
2008-07-07 18:00 | P |  | 14.561 | 4.8 | 10.2366 | 4.7634 | 1800.7066
2008-07-08 06:00 | P |  | 14.523 | 4.8 | 10.2098 | 4.7902 | 1800.6798
2008-07-08 18:00 | P |  | 14.485 | 4.8 | 10.1831 | 4.8169 | 1800.6531
2008-07-09 06:00 | P |  | 14.44 | 4.8 | 10.1515 | 4.8485 | 1800.6215
2008-07-09 18:00 | P |  | 14.395 | 4.8 | 10.1199 | 4.8801 | 1800.5899
2008-07-10 06:00 | P |  | 14.349 | 4.8 | 10.0875 | 4.9125 | 1800.5575
2008-07-10 18:00 | P |  | 14.298 | 4.8 | 10.0517 | 4.9483 | 1800.5217
2008-07-11 06:00 | P |  | 14.241 | 4.8 | 10.0116 | 4.9884 | 1800.4816
2008-07-11 18:00 | P |  | 14.195 | 4.8 | 9.9793 | 5.0207 | 1800.4493
2008-07-12 06:00 | P |  | 14.143 | 4.8 | 9.9427 | 5.0573 | 1800.4127
2008-07-12 18:00 | P |  | 14.09 | 4.8 | 9.9054 | 5.0946 | 1800.3754
2008-07-13 06:00 | P |  | 14.034 | 4.8 | 9.8661 | 5.1339 | 1800.3361
2008-07-13 18:00 | P |  | 13.97 | 4.8 | 9.8211 | 5.1789 | 1800.2911
2008-07-14 06:00 | P |  | 13.848 | 4.8 | 9.7353 | 5.2647 | 1800.2053
2008-07-14 18:00 | P |  | 13.682 | 4.8 | 9.6186 | 5.3814 | 1800.0886
2008-07-15 06:00 | P |  | 13.526 | 4.8 | 9.5089 | 5.4911 | 1799.9789
2008-07-15 18:00 | P |  | 13.355 | 4.8 | 9.3887 | 5.6113 | 1799.8587
2008-07-16 06:00 | P |  | 13.159 | 4.8 | 9.2509 | 5.7491 | 1799.7209
2008-07-16 18:00 | P |  | 12.938 | 4.8 | 9.0956 | 5.9044 | 1799.5656
2008-07-17 06:00 | P |  | 12.722 | 4.8 | 8.9437 | 6.0563 | 1799.4137
2008-07-17 18:00 | P |  | 12.489 | 4.8 | 8.7799 | 6.2201 | 1799.2499
2008-07-18 06:00 | P |  | 12.279 | 4.9 | 8.6323 | 6.3677 | 1799.1023
2008-07-18 18:00 | P |  | 12.052 | 4.8 | 8.4727 | 6.5273 | 1798.9427
2008-07-19 06:00 | P |  | 11.85 | 4.9 | 8.3307 | 6.6693 | 1798.8007
2008-07-19 18:00 | P
2008-07-20 06:00 | P
2008-07-20 18:00 | P
2008-07-21 06:00 | P
2008-07-21 18:00 | P
2008-07-22 06:00 | P
2008-07-22 18:00 | P |  | 9.274 | 4.9 | 6.5197 | 8.4803 | 1796.9897
2008-07-23 06:00 | P |  | 9.315 | 4.9 | 6.5486 | 8.4514 | 1797.0186
2008-07-23 18:00 | P |  | 9.304 | 4.9 | 6.5408 | 8.4592 | 1797.0108
2008-07-24 06:00 | P |  | 9.262 | 4.9 | 6.5113 | 8.4887 | 1796.9813
2008-07-24 18:00 | P |  | 9.221 | 4.9 | 6.4825 | 8.5175 | 1796.9525
2008-07-25 06:00 | P |  | 9.163 | 4.9 | 6.4417 | 8.5583 | 1796.9117
2008-11-03 13:00 | H | 11.7412 | 23.6126 | 4.415 | 8.3488 | 11.6512 | 1793.8188
2008-11-03 14:00 | H | 11.7357 | 23.7903 | 4.311 | 8.4777 | 11.5223 | 1793.9477
2008-11-03 15:00 | H | 11.7264 | 23.8039 | 4.311 | 8.4938 | 11.5062 | 1793.9638
2008-11-03 16:00 | H | 11.7219 | 23.8039 | 4.311 | 8.4969 | 11.5031 | 1793.9669
2008-11-03 17:00 | H | 11.7173 | 23.8084 | 4.311 | 8.5033 | 11.4967 | 1793.9733
2008-11-03 18:00 | H | 11.7128 | 23.8084 | 4.311 | 8.5065 | 11.4935 | 1793.9765
2008-11-03 19:00 | H | 11.7037 | 23.7992 | 4.311 | 8.5064 | 11.4936 | 1793.9764
2008-11-03 20:00 | H | 11.6992 | 23.7947 | 4.311 | 8.5064 | 11.4936 | 1793.9764
2008-11-03 21:00 | H | 11.6947 | 23.7903 | 4.311 | 8.5065 | 11.4935 | 1793.9765
2008-11-03 22:00 | H | 11.6902 | 23.7811 | 4.311 | 8.5032 | 11.4968 | 1793.9732
2008-11-03 23:00 | H | 11.6721 | 23.772 | 4.311 | 8.5095 | 11.4905 | 1793.9795
2008-11-04 | H | 11.6674 | 23.7628 | 4.311 | 8.5064 | 11.4936 | 1793.9764
2008-11-04 01:00 | H | 11.6584 | 23.7537 | 4.311 | 8.5063 | 11.4937 | 1793.9763
2008-11-04 02:00 | H | 11.6448 | 23.7491 | 4.311 | 8.5126 | 11.4874 | 1793.9826
2008-11-04 03:00 | H | 11.6403 | 23.7354 | 4.311 | 8.5062 | 11.4938 | 1793.9762
2008-11-04 04:00 | H | 11.6403 | 23.7399 | 4.311 | 8.5093 | 11.4907 | 1793.9793
2008-11-04 05:00 | H | 11.6358 | 23.7354 | 4.311 | 8.5093 | 11.4907 | 1793.9793
2008-11-04 06:00 | H | 11.6313 | 23.7354 | 4.311 | 8.5125 | 11.4875 | 1793.9825
2008-11-04 07:00 | H | 11.6358 | 23.7354 | 4.311 | 8.5093 | 11.4907 | 1793.9793
2008-11-04 08:00 | H | 11.6313 | 23.7399 | 4.311 | 8.5157 | 11.4843 | 1793.9857
2008-11-04 09:00 | H | 11.6358 | 23.7446 | 4.311 | 8.5158 | 11.4842 | 1793.9858
2008-11-04 10:00 | H | 11.6358 | 23.7537 | 4.311 | 8.5222 | 11.4778 | 1793.9922
2008-11-04 11:00 | H | 11.6448 | 23.7582 | 4.311 | 8.519 | 11.481 | 1793.989
2008-11-04 12:00 | H | 11.6448 | 23.7628 | 4.311 | 8.5223 | 11.4777 | 1793.9923
2008-11-04 13:00 | H | 11.6539 | 23.7765 | 4.311 | 8.5255 | 11.4745 | 1793.9955
2008-11-04 14:00 | H | 11.6629 | 23.7856 | 4.311 | 8.5256 | 11.4744 | 1793.9956
2008-11-04 15:00 | H | 11.6766 | 23.7947 | 4.311 | 8.5223 | 11.4777 | 1793.9923
2008-11-04 16:00 | H | 11.6902 | 23.8084 | 4.311 | 8.5224 | 11.4776 | 1793.9924
2008-11-04 17:00 | H | 11.6992 | 23.8175 | 4.311 | 8.5225 | 11.4775 | 1793.9925
2008-11-04 18:00 | H | 11.7083 | 23.8267 | 4.311 | 8.5225 | 11.4775 | 1793.9925
2008-11-04 19:00 | H | 11.7173 | 23.8358 | 4.311 | 8.5226 | 11.4774 | 1793.9926
2008-11-04 20:00 | H | 11.7309 | 23.8496 | 4.311 | 8.5228 | 11.4772 | 1793.9928
2008-11-04 21:00 | H | 11.7399 | 23.8587 | 4.311 | 8.5228 | 11.4772 | 1793.9928
2008-11-04 22:00 | H | 11.7534 | 23.8678 | 4.311 | 8.5197 | 11.4803 | 1793.9897
2008-11-04 23:00 | H | 11.7626 | 23.8723 | 4.311 | 8.5164 | 11.4836 | 1793.9864
2008-11-05 | H | 11.7716 | 23.8768 | 4.311 | 8.5133 | 11.4867 | 1793.9833
2008-11-05 01:00 | H | 11.7852 | 23.886 | 4.311 | 8.5102 | 11.4898 | 1793.9802
2008-11-05 02:00 | H | 11.7942 | 23.8998 | 4.311 | 8.5135 | 11.4865 | 1793.9835
2008-11-05 03:00 | H | 11.8078 | 23.9042 | 4.311 | 8.5071 | 11.4929 | 1793.9771
2008-11-05 04:00 | H | 11.8123 | 23.9134 | 4.311 | 8.5104 | 11.4896 | 1793.9804
2008-11-05 05:00 | H | 11.8259 | 23.918 | 4.311 | 8.504 | 11.496 | 1793.974
2008-11-05 06:00 | H | 11.8259 | 23.918 | 4.311 | 8.504 | 11.496 | 1793.974
2008-11-05 07:00 | H | 11.8349 | 23.9272 | 4.311 | 8.5042 | 11.4958 | 1793.9742
2008-11-05 08:00 | H | 11.8441 | 23.9363 | 4.311 | 8.5041 | 11.4959 | 1793.9741
2008-11-05 09:00 | H | 11.8531 | 23.9453 | 4.311 | 8.5041 | 11.4959 | 1793.9741
2008-11-05 10:00 | H | 11.8577 | 23.9544 | 4.311 | 8.5073 | 11.4927 | 1793.9773
2008-11-05 11:00 | H | 11.8622 | 23.9636 | 4.311 | 8.5106 | 11.4894 | 1793.9806
2008-11-05 12:00 | H | 11.8667 | 23.9636 | 4.311 | 8.5074 | 11.4926 | 1793.9774
2008-11-05 13:00 | H | 11.8712 | 23.9727 | 4.311 | 8.5107 | 11.4893 | 1793.9807
2008-11-05 14:00 | H | 11.8758 | 23.9773 | 4.311 | 8.5107 | 11.4893 | 1793.9807
2008-11-05 15:00 | H | 11.8803 | 23.9865 | 4.311 | 8.514 | 11.486 | 1793.984
2008-11-05 16:00 | H | 11.8848 | 23.9865 | 4.311 | 8.5108 | 11.4892 | 1793.9808
2008-11-05 17:00 | H | 11.8893 | 23.991 | 4.311 | 8.5108 | 11.4892 | 1793.9808
2008-11-05 18:00 | H | 11.8938 | 23.9956 | 4.311 | 8.5109 | 11.4891 | 1793.9809
2008-11-05 19:00 | H | 11.8938 | 23.9956 | 4.311 | 8.5109 | 11.4891 | 1793.9809
2008-11-05 20:00 | H | 11.903 | 24.0001 | 4.311 | 8.5076 | 11.4924 | 1793.9776
2008-11-05 21:00 | H | 11.903 | 24.0048 | 4.311 | 8.5109 | 11.4891 | 1793.9809
2008-11-05 22:00 | H | 11.9075 | 24.0048 | 4.311 | 8.5077 | 11.4923 | 1793.9777
2008-11-05 23:00 | H | 11.9075 | 24.0093 | 4.311 | 8.5109 | 11.4891 | 1793.9809
2008-11-06 | H | 11.9119 | 24.0093 | 4.311 | 8.5078 | 11.4922 | 1793.9778
2008-11-06 01:00 | H | 11.9166 | 24.0093 | 4.311 | 8.5045 | 11.4955 | 1793.9745
2008-11-06 02:00 | H | 11.9166 | 24.0138 | 4.311 | 8.5076 | 11.4924 | 1793.9776
2008-11-06 03:00 | H | 11.9166 | 24.0138 | 4.311 | 8.5076 | 11.4924 | 1793.9776
2008-11-06 04:00 | H | 11.9119 | 24.0048 | 4.311 | 8.5046 | 11.4954 | 1793.9746
2008-11-06 05:00 | H | 11.9166 | 24.0048 | 4.311 | 8.5013 | 11.4987 | 1793.9713
2008-11-06 06:00 | H | 11.9211 | 24.0093 | 4.311 | 8.5013 | 11.4987 | 1793.9713
2008-11-06 07:00 | H | 11.9211 | 24.0138 | 4.311 | 8.5045 | 11.4955 | 1793.9745
2008-11-06 08:00 | H | 11.9166 | 24.0048 | 4.311 | 8.5013 | 11.4987 | 1793.9713
2008-11-06 09:00 | H | 11.9166 | 24.0184 | 4.311 | 8.5109 | 11.4891 | 1793.9809
2008-11-06 10:00 | H | 11.9256 | 24.0229 | 4.311 | 8.5077 | 11.4923 | 1793.9777
2008-11-06 11:00 | H | 11.9166 | 24.0275 | 4.311 | 8.5173 | 11.4827 | 1793.9873
2008-11-06 12:00 | H | 11.9075 | 24.0138 | 4.311 | 8.514 | 11.486 | 1793.984
2008-11-06 13:00 | H | 11.903 | 24.0229 | 4.311 | 8.5236 | 11.4764 | 1793.9936
2008-11-06 14:00 | H | 11.8985 | 24.0229 | 4.311 | 8.5268 | 11.4732 | 1793.9968
2008-11-06 15:00 | H | 11.8985 | 24.0229 | 4.311 | 8.5268 | 11.4732 | 1793.9968
2008-11-06 16:00 | H | 11.8985 | 24.0275 | 4.311 | 8.53 | 11.47 | 1794
2008-11-06 17:00 | H | 11.9075 | 24.032 | 4.311 | 8.5268 | 11.4732 | 1793.9968
2008-11-06 18:00 | H | 11.9075 | 24.0367 | 4.311 | 8.5301 | 11.4699 | 1794.0001
2008-11-06 19:00 | H | 11.903 | 24.0275 | 4.311 | 8.5268 | 11.4732 | 1793.9968
2008-11-06 20:00 | H | 11.9166 | 24.0412 | 4.311 | 8.5269 | 11.4731 | 1793.9969
2008-11-06 21:00 | H | 11.9256 | 24.0458 | 4.311 | 8.5238 | 11.4762 | 1793.9938
2008-11-06 22:00 | H | 11.9347 | 24.0594 | 4.311 | 8.527 | 11.473 | 1793.997
2008-11-06 23:00 | H | 11.9437 | 24.0594 | 4.311 | 8.5206 | 11.4794 | 1793.9906
2008-11-07 | H | 11.9347 | 24.0594 | 4.311 | 8.527 | 11.473 | 1793.997
2008-11-07 01:00 | H | 11.9437 | 24.0686 | 4.311 | 8.5271 | 11.4729 | 1793.9971
2008-11-07 02:00 | H | 11.9437 | 24.0641 | 4.311 | 8.524 | 11.476 | 1793.994
2008-11-07 03:00 | H | 11.9437 | 24.0641 | 4.311 | 8.524 | 11.476 | 1793.994
2008-11-07 04:00 | H | 11.9391 | 24.0641 | 4.311 | 8.5272 | 11.4728 | 1793.9972
2008-11-07 05:00 | H | 11.9437 | 24.0686 | 4.311 | 8.5271 | 11.4729 | 1793.9971
2008-11-07 06:00 | H | 11.9437 | 24.0686 | 4.311 | 8.5271 | 11.4729 | 1793.9971
2008-11-07 07:00 | H | 11.9391 | 24.0594 | 4.311 | 8.5239 | 11.4761 | 1793.9939
2008-11-07 08:00 | H | 11.9391 | 24.0686 | 4.311 | 8.5304 | 11.4696 | 1794.0004
2008-11-07 09:00 | H | 11.9391 | 24.0686 | 4.311 | 8.5304 | 11.4696 | 1794.0004
2008-11-07 10:00 | H | 11.9391 | 24.0686 | 4.311 | 8.5304 | 11.4696 | 1794.0004
2008-11-07 11:00 | H | 11.9346 | 24.0641 | 4.311 | 8.5304 | 11.4696 | 1794.0004
2008-11-07 12:00 | H | 11.9301 | 24.0594 | 4.311 | 8.5302 | 11.4698 | 1794.0002
2008-11-07 13:00 | H | 11.9256 | 24.0641 | 4.311 | 8.5367 | 11.4633 | 1794.0067
2008-11-07 14:00 | H | 11.9256 | 24.0641 | 4.311 | 8.5367 | 11.4633 | 1794.0067
2008-11-07 15:00 | H | 11.9164 | 24.0549 | 4.311 | 8.5367 | 11.4633 | 1794.0067
2008-11-07 16:00 | H | 11.9164 | 24.0641 | 4.311 | 8.5432 | 11.4568 | 1794.0132
2008-11-07 17:00 | H | 11.9119 | 24.0549 | 4.311 | 8.5398 | 11.4602 | 1794.0098
2008-11-07 18:00 | H | 11.9075 | 24.0503 | 4.311 | 8.5397 | 11.4603 | 1794.0097
2008-11-07 19:00 | H | 11.8983 | 24.0458 | 4.311 | 8.543 | 11.457 | 1794.013
2008-11-07 20:00 | H | 11.8893 | 24.0367 | 4.311 | 8.5429 | 11.4571 | 1794.0129
2008-11-07 21:00 | H | 11.8848 | 24.0275 | 4.311 | 8.5396 | 11.4604 | 1794.0096
2008-11-07 22:00 | H | 11.8757 | 24.0275 | 4.311 | 8.546 | 11.454 | 1794.016
2008-11-07 23:00 | H | 11.8712 | 24.0275 | 4.311 | 8.5492 | 11.4508 | 1794.0192
2008-11-08 | H | 11.8621 | 24.0184 | 4.311 | 8.5492 | 11.4508 | 1794.0192
2008-11-08 01:00 | H | 11.8576 | 24.0138 | 4.311 | 8.5491 | 11.4509 | 1794.0191
2008-11-08 02:00 | H | 11.8394 | 24.0093 | 4.311 | 8.5588 | 11.4412 | 1794.0288
2008-11-08 03:00 | H | 11.8349 | 24.0048 | 4.311 | 8.5588 | 11.4412 | 1794.0288
2008-11-08 04:00 | H | 11.8259 | 24.0048 | 4.311 | 8.5651 | 11.4349 | 1794.0351
2008-11-08 05:00 | H | 11.8168 | 23.991 | 4.311 | 8.5618 | 11.4382 | 1794.0318
2008-11-08 06:00 | H | 11.8078 | 23.9865 | 4.311 | 8.565 | 11.435 | 1794.035
2008-11-08 07:00 | H | 11.8078 | 23.9818 | 4.311 | 8.5616 | 11.4384 | 1794.0316
2008-11-08 08:00 | H | 11.8032 | 23.9818 | 4.311 | 8.5649 | 11.4351 | 1794.0349
2008-11-08 09:00 | H | 11.8032 | 23.9818 | 4.311 | 8.5649 | 11.4351 | 1794.0349
2008-11-08 10:00 | H | 11.7942 | 23.9773 | 4.311 | 8.568 | 11.432 | 1794.038
2008-11-08 11:00 | H | 11.7897 | 23.9773 | 4.311 | 8.5712 | 11.4288 | 1794.0412
2008-11-08 12:00 | H | 11.7852 | 23.9727 | 4.311 | 8.5711 | 11.4289 | 1794.0411
2008-11-08 13:00 | H | 11.776 | 23.9773 | 4.311 | 8.5808 | 11.4192 | 1794.0508
2008-11-08 14:00 | H | 11.776 | 23.9773 | 4.311 | 8.5808 | 11.4192 | 1794.0508
2008-11-08 15:00 | H | 11.776 | 23.9818 | 4.311 | 8.584 | 11.416 | 1794.054
2008-11-08 16:00 | H | 11.776 | 23.9818 | 4.311 | 8.584 | 11.416 | 1794.054
2008-11-08 17:00 | H | 11.7716 | 23.9818 | 4.311 | 8.5871 | 11.4129 | 1794.0571
2008-11-08 18:00 | H | 11.776 | 23.9773 | 4.311 | 8.5808 | 11.4192 | 1794.0508
2008-11-08 19:00 | H | 11.7716 | 23.9773 | 4.311 | 8.5839 | 11.4161 | 1794.0539
2008-11-08 20:00 | H | 11.7716 | 23.9773 | 4.311 | 8.5839 | 11.4161 | 1794.0539
2008-11-08 21:00 | H | 11.7714 | 23.9773 | 4.311 | 8.5841 | 11.4159 | 1794.0541
2008-11-08 22:00 | H | 11.776 | 23.9773 | 4.311 | 8.5808 | 11.4192 | 1794.0508
2008-11-08 23:00 | H | 11.776 | 23.9818 | 4.311 | 8.584 | 11.416 | 1794.054
2008-11-09 | H | 11.7716 | 23.9818 | 4.311 | 8.5871 | 11.4129 | 1794.0571
2008-11-09 01:00 | H | 11.7669 | 23.9818 | 4.311 | 8.5904 | 11.4096 | 1794.0604
2008-11-09 02:00 | H | 11.7669 | 23.9865 | 4.311 | 8.5937 | 11.4063 | 1794.0637
2008-11-09 03:00 | H | 11.7714 | 23.991 | 4.311 | 8.5937 | 11.4063 | 1794.0637
2008-11-09 04:00 | H | 11.7624 | 23.991 | 4.311 | 8.6 | 11.4 | 1794.07
2008-11-09 05:00 | H | 11.7579 | 23.9956 | 4.311 | 8.6064 | 11.3936 | 1794.0764
2008-11-09 06:00 | H | 11.7624 | 23.9956 | 4.311 | 8.6033 | 11.3967 | 1794.0733
2008-11-09 07:00 | H | 11.7624 | 23.9956 | 4.311 | 8.6033 | 11.3967 | 1794.0733
2008-11-09 08:00 | H | 11.7624 | 24.0001 | 4.311 | 8.6064 | 11.3936 | 1794.0764
2008-11-09 09:00 | H | 11.7624 | 24.0001 | 4.311 | 8.6064 | 11.3936 | 1794.0764
2008-11-09 10:00 | H | 11.7579 | 24.0048 | 4.311 | 8.6129 | 11.3871 | 1794.0829
2008-11-09 11:00 | H | 11.7534 | 24.0138 | 4.311 | 8.6224 | 11.3776 | 1794.0924
2008-11-09 12:00 | H | 11.7534 | 24.0138 | 4.311 | 8.6224 | 11.3776 | 1794.0924
2008-11-09 13:00 | H | 11.7579 | 24.0184 | 4.311 | 8.6225 | 11.3775 | 1794.0925
2008-11-09 14:00 | H | 11.7579 | 24.0229 | 4.311 | 8.6256 | 11.3744 | 1794.0956
2008-11-09 15:00 | H | 11.7624 | 24.032 | 4.311 | 8.6289 | 11.3711 | 1794.0989
2008-11-09 16:00 | H | 11.7579 | 24.032 | 4.311 | 8.632 | 11.368 | 1794.102
2008-11-09 17:00 | H | 11.7579 | 24.0367 | 4.311 | 8.6354 | 11.3646 | 1794.1054
2008-11-09 18:00 | H | 11.7624 | 24.0412 | 4.311 | 8.6354 | 11.3646 | 1794.1054
2008-11-09 19:00 | H | 11.7624 | 24.0458 | 4.311 | 8.6386 | 11.3614 | 1794.1086
2008-11-09 20:00 | H | 11.7624 | 24.0458 | 4.311 | 8.6386 | 11.3614 | 1794.1086
2008-11-09 21:00 | H | 11.7579 | 24.0503 | 4.311 | 8.6449 | 11.3551 | 1794.1149
2008-11-09 22:00 | H | 11.7534 | 24.0549 | 4.311 | 8.6513 | 11.3487 | 1794.1213
2008-11-09 23:00 | H | 11.7624 | 24.0641 | 4.311 | 8.6515 | 11.3485 | 1794.1215
2008-11-10 | H | 11.7624 | 24.0686 | 4.311 | 8.6546 | 11.3454 | 1794.1246
2008-11-10 01:00 | H | 11.7624 | 24.0777 | 4.311 | 8.661 | 11.339 | 1794.131
2008-11-10 02:00 | H | 11.7669 | 24.0913 | 4.311 | 8.6674 | 11.3326 | 1794.1374
2008-11-10 03:00 | H | 11.7624 | 24.096 | 4.311 | 8.6739 | 11.3261 | 1794.1439
2008-11-10 04:00 | H | 11.7579 | 24.1005 | 4.311 | 8.6802 | 11.3198 | 1794.1502
2008-11-10 05:00 | H | 11.7624 | 24.1096 | 4.311 | 8.6835 | 11.3165 | 1794.1535
2008-11-10 06:00 | H | 11.7624 | 24.1143 | 4.311 | 8.6868 | 11.3132 | 1794.1568
2008-11-10 07:00 | H | 11.7669 | 24.1234 | 4.311 | 8.69 | 11.31 | 1794.16
2008-11-10 08:00 | H | 11.7669 | 24.1279 | 4.311 | 8.6932 | 11.3068 | 1794.1632
2008-11-10 09:00 | H | 11.7714 | 24.1417 | 4.311 | 8.6997 | 11.3003 | 1794.1697
2008-11-10 10:00 | H | 11.7805 | 24.1507 | 4.311 | 8.6996 | 11.3004 | 1794.1696
2008-11-10 11:00 | H | 11.7759 | 24.1598 | 4.311 | 8.7093 | 11.2907 | 1794.1793
2008-11-10 12:00 | H | 11.785 | 24.1689 | 4.311 | 8.7093 | 11.2907 | 1794.1793
2008-11-10 13:00 | H | 11.785 | 24.1827 | 4.311 | 8.719 | 11.281 | 1794.189
2008-11-10 14:00 | H | 11.7895 | 24.1964 | 4.311 | 8.7254 | 11.2746 | 1794.1954
2008-11-10 15:00 | H | 11.794 | 24.2101 | 4.311 | 8.7319 | 11.2681 | 1794.2019
2008-11-10 16:00 | H | 11.7985 | 24.2191 | 4.311 | 8.7351 | 11.2649 | 1794.2051
2008-11-10 17:00 | H | 11.7985 | 24.2238 | 4.311 | 8.7384 | 11.2616 | 1794.2084
2008-11-10 18:00 | H | 11.7985 | 24.2329 | 4.311 | 8.7448 | 11.2552 | 1794.2148
2008-11-10 19:00 | H | 11.8077 | 24.2329 | 4.311 | 8.7383 | 11.2617 | 1794.2083
2008-11-10 20:00 | H | 11.7985 | 24.2374 | 4.311 | 8.7479 | 11.2521 | 1794.2179
2008-11-10 21:00 | H | 11.8077 | 24.2465 | 4.311 | 8.7479 | 11.2521 | 1794.2179
2008-11-10 22:00 | H | 11.8032 | 24.2512 | 4.311 | 8.7543 | 11.2457 | 1794.2243
2008-11-10 23:00 | H | 11.8032 | 24.2557 | 4.311 | 8.7575 | 11.2425 | 1794.2275
2008-11-11 | H | 11.7985 | 24.2648 | 4.311 | 8.7672 | 11.2328 | 1794.2372
2008-11-11 01:00 | H | 11.8077 | 24.2786 | 4.311 | 8.7704 | 11.2296 | 1794.2404
2008-11-11 02:00 | H | 11.7895 | 24.2786 | 4.311 | 8.7832 | 11.2168 | 1794.2532
2008-11-11 03:00 | H | 11.7805 | 24.2831 | 4.311 | 8.7927 | 11.2073 | 1794.2627
2008-11-11 04:00 | H | 11.7759 | 24.2876 | 4.311 | 8.7991 | 11.2009 | 1794.2691
2008-11-11 05:00 | H | 11.7578 | 24.2876 | 4.311 | 8.8119 | 11.1881 | 1794.2819
2008-11-11 06:00 | H | 11.7533 | 24.2922 | 4.311 | 8.8183 | 11.1817 | 1794.2883
2008-11-11 07:00 | H | 11.7488 | 24.2967 | 4.311 | 8.8246 | 11.1754 | 1794.2946
2008-11-11 08:00 | H | 11.7396 | 24.3014 | 4.311 | 8.8344 | 11.1656 | 1794.3044
2008-11-11 09:00 | H | 11.7443 | 24.3105 | 4.311 | 8.8375 | 11.1625 | 1794.3075
2008-11-11 10:00 | H | 11.7488 | 24.3241 | 4.311 | 8.8439 | 11.1561 | 1794.3139
2008-11-11 11:00 | H | 11.7533 | 24.3333 | 4.311 | 8.8472 | 11.1528 | 1794.3172
2008-11-11 12:00 | H | 11.7533 | 24.3469 | 4.311 | 8.8567 | 11.1433 | 1794.3267
2008-11-11 13:00 | H | 11.7578 | 24.356 | 4.311 | 8.86 | 11.14 | 1794.33
2008-11-11 14:00 | H | 11.7624 | 24.3743 | 4.311 | 8.8696 | 11.1304 | 1794.3396
2008-11-11 15:00 | H | 11.7669 | 24.3835 | 4.311 | 8.8729 | 11.1271 | 1794.3429
2008-11-11 16:00 | H | 11.7759 | 24.4017 | 4.311 | 8.8794 | 11.1206 | 1794.3494
2008-11-11 17:00 | H | 11.785 | 24.42 | 4.311 | 8.8859 | 11.1141 | 1794.3559
2008-11-11 18:00 | H | 11.7759 | 24.4154 | 4.311 | 8.889 | 11.111 | 1794.359
2008-11-11 19:00 | H | 11.7805 | 24.42 | 4.311 | 8.889 | 11.111 | 1794.359
2008-11-11 20:00 | H | 11.7805 | 24.4291 | 4.311 | 8.8954 | 11.1046 | 1794.3654
2008-11-11 21:00 | H | 11.7714 | 24.4245 | 4.311 | 8.8986 | 11.1014 | 1794.3686
2008-11-11 22:00 | H | 11.7624 | 24.4245 | 4.311 | 8.9049 | 11.0951 | 1794.3749
2008-11-11 23:00 | H | 11.7533 | 24.42 | 4.311 | 8.9082 | 11.0918 | 1794.3782
2008-11-12 | H | 11.7351 | 24.4154 | 4.311 | 8.9177 | 11.0823 | 1794.3877
2008-11-12 01:00 | H | 11.717 | 24.4154 | 4.311 | 8.9304 | 11.0696 | 1794.4004
2008-11-12 02:00 | H | 11.708 | 24.42 | 4.311 | 8.94 | 11.06 | 1794.41
2008-11-12 03:00 | H | 11.6944 | 24.4154 | 4.311 | 8.9463 | 11.0537 | 1794.4163
2008-11-12 04:00 | H | 11.6989 | 24.4336 | 4.311 | 8.956 | 11.044 | 1794.426
2008-11-12 05:00 | H | 11.6989 | 24.4519 | 4.311 | 8.9688 | 11.0312 | 1794.4388
2008-11-12 06:00 | H | 11.7125 | 24.4702 | 4.311 | 8.9721 | 11.0279 | 1794.4421
2008-11-12 07:00 | H | 11.7217 | 24.4885 | 4.311 | 8.9785 | 11.0215 | 1794.4485
2008-11-12 08:00 | H | 11.717 | 24.5021 | 4.311 | 8.9914 | 11.0086 | 1794.4614
2008-11-12 09:00 | H | 11.7307 | 24.5204 | 4.311 | 8.9947 | 11.0053 | 1794.4647
2008-11-12 10:00 | H | 11.7396 | 24.5341 | 4.311 | 8.998 | 11.002 | 1794.468
2008-11-12 11:00 | H | 11.7443 | 24.5431 | 4.311 | 9.0011 | 10.9989 | 1794.4711
2008-11-12 12:00 | H | 11.7396 | 24.5478 | 4.311 | 9.0077 | 10.9923 | 1794.4777
2008-11-12 13:00 | H | 11.7307 | 24.5478 | 4.311 | 9.0139 | 10.9861 | 1794.4839
2008-11-12 14:00 | H | 11.7351 | 24.5569 | 4.311 | 9.0172 | 10.9828 | 1794.4872
2008-11-12 15:00 | H | 11.7307 | 24.5706 | 4.311 | 9.03 | 10.97 | 1794.5
2008-11-12 16:00 | H | 11.7307 | 24.5843 | 4.311 | 9.0396 | 10.9604 | 1794.5096
2008-11-12 17:00 | H | 11.726 | 24.5797 | 4.311 | 9.0397 | 10.9603 | 1794.5097
2008-11-12 18:00 | H | 11.7307 | 24.5935 | 4.311 | 9.0461 | 10.9539 | 1794.5161
2008-11-12 19:00 | H | 11.7351 | 24.6071 | 4.311 | 9.0525 | 10.9475 | 1794.5225
2008-11-12 20:00 | H | 11.7488 | 24.6207 | 4.311 | 9.0525 | 10.9475 | 1794.5225
2008-11-12 21:00 | H | 11.7578 | 24.6345 | 4.311 | 9.0558 | 10.9442 | 1794.5258
2008-11-12 22:00 | H | 11.7533 | 24.6345 | 4.311 | 9.059 | 10.941 | 1794.529
2008-11-12 23:00 | H | 11.7623 | 24.6437 | 4.311 | 9.0591 | 10.9409 | 1794.5291
2008-11-13 | H | 11.7578 | 24.6528 | 4.311 | 9.0687 | 10.9313 | 1794.5387
2008-11-13 01:00 | H | 11.7623 | 24.6619 | 4.311 | 9.0719 | 10.9281 | 1794.5419
2008-11-13 02:00 | H | 11.7623 | 24.6709 | 4.311 | 9.0783 | 10.9217 | 1794.5483
2008-11-13 03:00 | H | 11.7623 | 24.6938 | 4.311 | 9.0944 | 10.9056 | 1794.5644
2008-11-13 04:00 | H | 11.7623 | 24.703 | 4.311 | 9.1008 | 10.8992 | 1794.5708
2008-11-13 05:00 | H | 11.7668 | 24.7212 | 4.311 | 9.1105 | 10.8895 | 1794.5805
2008-11-13 06:00 | H | 11.7849 | 24.744 | 4.311 | 9.1138 | 10.8862 | 1794.5838
2008-11-13 07:00 | H | 11.7985 | 24.7759 | 4.311 | 9.1267 | 10.8733 | 1794.5967
2008-11-13 08:00 | H | 11.8257 | 24.817 | 4.311 | 9.1364 | 10.8636 | 1794.6064
2008-11-13 09:00 | H | 11.8393 | 24.8261 | 4.311 | 9.1333 | 10.8667 | 1794.6033
2008-11-13 10:00 | H | 11.8574 | 24.8535 | 4.311 | 9.1398 | 10.8602 | 1794.6098
2008-11-13 11:00 | H | 11.871 | 24.8763 | 4.311 | 9.1463 | 10.8537 | 1794.6163
2008-11-13 12:00 | H | 11.8892 | 24.8992 | 4.311 | 9.1496 | 10.8504 | 1794.6196
2008-11-13 13:00 | H | 11.8937 | 24.9083 | 4.311 | 9.1528 | 10.8472 | 1794.6228
2008-11-13 14:00 | H | 11.9072 | 24.9356 | 4.311 | 9.1625 | 10.8375 | 1794.6325
2008-11-13 15:00 | H | 11.9253 | 24.9539 | 4.311 | 9.1627 | 10.8373 | 1794.6327
2008-11-13 16:00 | H | 11.9389 | 24.9813 | 4.311 | 9.1724 | 10.8276 | 1794.6424
2008-11-13 17:00 | H | 11.9434 | 24.9949 | 4.311 | 9.1788 | 10.8212 | 1794.6488
2008-11-13 18:00 | H | 11.9524 | 25.0132 | 4.311 | 9.1853 | 10.8147 | 1794.6553
2008-11-13 19:00 | H | 11.966 | 25.027 | 4.311 | 9.1855 | 10.8145 | 1794.6555
2008-11-13 20:00 | H | 11.966 | 25.0361 | 4.311 | 9.1919 | 10.8081 | 1794.6619
2008-11-13 21:00 | H | 11.975 | 25.0543 | 4.311 | 9.1983 | 10.8017 | 1794.6683
2008-11-13 22:00 | H | 11.9932 | 25.068 | 4.311 | 9.1952 | 10.8048 | 1794.6652
2008-11-13 23:00 | H | 11.9932 | 25.0772 | 4.311 | 9.2016 | 10.7984 | 1794.6716
2008-11-14 | H | 12.0023 | 25.0908 | 4.311 | 9.2048 | 10.7952 | 1794.6748
2008-11-14 01:00 | H | 12.0068 | 25.0999 | 4.311 | 9.208 | 10.792 | 1794.678
2008-11-14 02:00 | H | 12.0113 | 25.1136 | 4.311 | 9.2145 | 10.7855 | 1794.6845
2008-11-14 03:00 | H | 12.0158 | 25.1318 | 4.311 | 9.2241 | 10.7759 | 1794.6941
2008-11-14 04:00 | H | 12.0158 | 25.1456 | 4.311 | 9.2338 | 10.7662 | 1794.7038
2008-11-14 05:00 | H | 12.0204 | 25.1593 | 4.311 | 9.2402 | 10.7598 | 1794.7102
2008-11-14 06:00 | H | 12.0158 | 25.1729 | 4.311 | 9.253 | 10.747 | 1794.723
2008-11-14 07:00 | H | 12.0249 | 25.2049 | 4.311 | 9.2691 | 10.7309 | 1794.7391
2008-11-14 08:00 | H | 12.0294 | 25.2186 | 4.311 | 9.2756 | 10.7244 | 1794.7456
2008-11-14 09:00 | H | 12.0339 | 25.2322 | 4.311 | 9.282 | 10.718 | 1794.752
2008-11-14 10:00 | H | 12.0339 | 25.2414 | 4.311 | 9.2885 | 10.7115 | 1794.7585
2008-11-14 11:00 | H | 12.0294 | 25.2551 | 4.311 | 9.3013 | 10.6987 | 1794.7713
2008-11-14 12:00 | H | 12.0294 | 25.2643 | 4.311 | 9.3078 | 10.6922 | 1794.7778
2008-11-14 13:00 | H | 12.0249 | 25.2688 | 4.311 | 9.3141 | 10.6859 | 1794.7841
2008-11-14 14:00 | H | 12.0249 | 25.2824 | 4.311 | 9.3236 | 10.6764 | 1794.7936
2008-11-14 15:00 | H | 12.0204 | 25.2915 | 4.311 | 9.3332 | 10.6668 | 1794.8032
2008-11-14 16:00 | H | 12.0249 | 25.3053 | 4.311 | 9.3397 | 10.6603 | 1794.8097
2008-11-14 17:00 | H | 12.0204 | 25.3098 | 4.311 | 9.3461 | 10.6539 | 1794.8161
2008-11-14 18:00 | H | 12.0158 | 25.3145 | 4.311 | 9.3526 | 10.6474 | 1794.8226
2008-11-14 19:00 | H | 12.0204 | 25.3281 | 4.311 | 9.3589 | 10.6411 | 1794.8289
2008-11-14 20:00 | H | 12.0158 | 25.3281 | 4.311 | 9.3622 | 10.6378 | 1794.8322
2008-11-14 21:00 | H | 12.0158 | 25.3372 | 4.311 | 9.3686 | 10.6314 | 1794.8386
2008-11-14 22:00 | H | 12.0158 | 25.3327 | 4.311 | 9.3654 | 10.6346 | 1794.8354
2008-11-14 23:00 | H | 12.0023 | 25.3417 | 4.311 | 9.3812 | 10.6188 | 1794.8512
2008-11-15 | H | 12.0023 | 25.3509 | 4.311 | 9.3877 | 10.6123 | 1794.8577
2008-11-15 01:00 | H | 12.0068 | 25.36 | 4.311 | 9.3909 | 10.6091 | 1794.8609
2008-11-15 02:00 | H | 12.0023 | 25.3646 | 4.311 | 9.3973 | 10.6027 | 1794.8673
2008-11-15 03:00 | H | 12.0023 | 25.3738 | 4.311 | 9.4038 | 10.5962 | 1794.8738
2008-11-15 04:00 | H | 12.0023 | 25.3874 | 4.311 | 9.4134 | 10.5866 | 1794.8834
2008-11-15 05:00 | H | 11.9977 | 25.3965 | 4.311 | 9.423 | 10.577 | 1794.893
2008-11-15 06:00 | H | 11.9887 | 25.4057 | 4.311 | 9.4358 | 10.5642 | 1794.9058
2008-11-15 07:00 | H | 11.9842 | 25.4193 | 4.311 | 9.4485 | 10.5515 | 1794.9185
2008-11-15 08:00 | H | 11.9887 | 25.4376 | 4.311 | 9.4583 | 10.5417 | 1794.9283
2008-11-15 09:00 | H | 11.9887 | 25.4467 | 4.311 | 9.4647 | 10.5353 | 1794.9347
2008-11-15 10:00 | H | 11.9842 | 25.4559 | 4.311 | 9.4743 | 10.5257 | 1794.9443
2008-11-15 11:00 | H | 11.9797 | 25.4695 | 4.311 | 9.487 | 10.513 | 1794.957
2008-11-15 12:00 | H | 11.9797 | 25.4741 | 4.311 | 9.4902 | 10.5098 | 1794.9602
2008-11-15 13:00 | H | 11.9705 | 25.4833 | 4.311 | 9.5032 | 10.4968 | 1794.9732
2008-11-15 14:00 | H | 11.966 | 25.4878 | 4.311 | 9.5095 | 10.4905 | 1794.9795
2008-11-15 15:00 | H | 11.966 | 25.4969 | 4.311 | 9.5159 | 10.4841 | 1794.9859
2008-11-15 16:00 | H | 11.966 | 25.5105 | 4.311 | 9.5255 | 10.4745 | 1794.9955
2008-11-15 17:00 | H | 11.9616 | 25.5152 | 4.311 | 9.5319 | 10.4681 | 1795.0019
2008-11-15 18:00 | H | 11.9569 | 25.5197 | 4.311 | 9.5384 | 10.4616 | 1795.0084
2008-11-15 19:00 | H | 11.9524 | 25.5243 | 4.311 | 9.5448 | 10.4552 | 1795.0148
2008-11-15 20:00 | H | 11.9434 | 25.5288 | 4.311 | 9.5542 | 10.4458 | 1795.0242
2008-11-15 21:00 | H | 11.9389 | 25.5335 | 4.311 | 9.5607 | 10.4393 | 1795.0307
2008-11-15 22:00 | H | 11.9389 | 25.538 | 4.311 | 9.5639 | 10.4361 | 1795.0339
2008-11-15 23:00 | H | 11.9343 | 25.5426 | 4.311 | 9.5704 | 10.4296 | 1795.0404
2008-11-16 | H | 11.9389 | 25.5471 | 4.311 | 9.5703 | 10.4297 | 1795.0403
2008-11-16 01:00 | H | 11.9298 | 25.5426 | 4.311 | 9.5735 | 10.4265 | 1795.0435
2008-11-16 02:00 | H | 11.9253 | 25.5517 | 4.311 | 9.5831 | 10.4169 | 1795.0531
2008-11-16 03:00 | H | 11.9253 | 25.5654 | 4.311 | 9.5927 | 10.4073 | 1795.0627
2008-11-16 04:00 | H | 11.9208 | 25.5745 | 4.311 | 9.6023 | 10.3977 | 1795.0723
2008-11-16 05:00 | H | 11.9162 | 25.579 | 4.311 | 9.6087 | 10.3913 | 1795.0787
2008-11-16 06:00 | H | 11.9162 | 25.5928 | 4.311 | 9.6184 | 10.3816 | 1795.0884
2008-11-16 07:00 | H | 11.9117 | 25.6019 | 4.311 | 9.628 | 10.372 | 1795.098
2008-11-16 08:00 | H | 11.9208 | 25.6247 | 4.311 | 9.6376 | 10.3624 | 1795.1076
2008-11-16 09:00 | H | 11.9251 | 25.6383 | 4.311 | 9.6441 | 10.3559 | 1795.1141
2008-11-16 10:00 | H | 11.9298 | 25.6521 | 4.311 | 9.6505 | 10.3495 | 1795.1205
2008-11-16 11:00 | H | 11.9298 | 25.6657 | 4.311 | 9.6601 | 10.3399 | 1795.1301
2008-11-16 12:00 | H | 11.9298 | 25.6749 | 4.311 | 9.6666 | 10.3334 | 1795.1366
2008-11-16 13:00 | H | 11.9251 | 25.684 | 4.311 | 9.6763 | 10.3237 | 1795.1463
2008-11-16 14:00 | H | 11.9251 | 25.6931 | 4.311 | 9.6827 | 10.3173 | 1795.1527
2008-11-16 15:00 | H | 11.9343 | 25.7068 | 4.311 | 9.6858 | 10.3142 | 1795.1558
2008-11-16 16:00 | H | 11.9298 | 25.7159 | 4.311 | 9.6954 | 10.3046 | 1795.1654
2008-11-16 17:00 | H | 11.9343 | 25.7251 | 4.311 | 9.6987 | 10.3013 | 1795.1687
2008-11-16 18:00 | H | 11.9298 | 25.7342 | 4.311 | 9.7083 | 10.2917 | 1795.1783
2008-11-16 19:00 | H | 11.9343 | 25.7478 | 4.311 | 9.7147 | 10.2853 | 1795.1847
2008-11-16 20:00 | H | 11.9388 | 25.757 | 4.311 | 9.718 | 10.282 | 1795.188
2008-11-16 21:00 | H | 11.9388 | 25.7707 | 4.311 | 9.7276 | 10.2724 | 1795.1976
2008-11-16 22:00 | H | 11.9433 | 25.7799 | 4.311 | 9.7309 | 10.2691 | 1795.2009
2008-11-16 23:00 | H | 11.9388 | 25.7844 | 4.311 | 9.7372 | 10.2628 | 1795.2072
2008-11-17 | H | 11.9433 | 25.7935 | 4.311 | 9.7405 | 10.2595 | 1795.2105
2008-11-17 01:00 | H | 11.9433 | 25.8026 | 4.311 | 9.7469 | 10.2531 | 1795.2169
2008-11-17 02:00 | H | 11.9479 | 25.8118 | 4.311 | 9.7501 | 10.2499 | 1795.2201
2008-11-17 03:00 | H | 11.9433 | 25.8163 | 4.311 | 9.7565 | 10.2435 | 1795.2265
2008-11-17 04:00 | H | 11.9388 | 25.8209 | 4.311 | 9.7629 | 10.2371 | 1795.2329
2008-11-17 05:00 | H | 11.9388 | 25.8346 | 4.311 | 9.7725 | 10.2275 | 1795.2425
2008-11-17 06:00 | H | 11.9343 | 25.8437 | 4.311 | 9.7821 | 10.2179 | 1795.2521
2008-11-17 07:00 | H | 11.9298 | 25.8482 | 4.311 | 9.7884 | 10.2116 | 1795.2584
2008-11-17 08:00 | H | 11.9298 | 25.8665 | 4.311 | 9.8013 | 10.1987 | 1795.2713
2008-11-17 09:00 | H | 11.9251 | 25.8756 | 4.311 | 9.811 | 10.189 | 1795.281
2008-11-17 10:00 | H | 11.9298 | 25.8847 | 4.311 | 9.8141 | 10.1859 | 1795.2841
2008-11-17 11:00 | H | 11.9207 | 25.8939 | 4.311 | 9.827 | 10.173 | 1795.297
2008-11-17 12:00 | H | 11.9207 | 25.8984 | 4.311 | 9.8301 | 10.1699 | 1795.3001
2008-11-17 13:00 | H | 11.9117 | 25.903 | 4.311 | 9.8397 | 10.1603 | 1795.3097
2008-11-17 14:00 | H | 11.9025 | 25.9075 | 4.311 | 9.8493 | 10.1507 | 1795.3193
2008-11-17 15:00 | H | 11.898 | 25.9166 | 4.311 | 9.8589 | 10.1411 | 1795.3289
2008-11-17 16:00 | H | 11.8935 | 25.9213 | 4.311 | 9.8654 | 10.1346 | 1795.3354
2008-11-17 17:00 | H | 11.8844 | 25.9258 | 4.311 | 9.8749 | 10.1251 | 1795.3449
2008-11-17 18:00 | H | 11.8844 | 25.9349 | 4.311 | 9.8813 | 10.1187 | 1795.3513
2008-11-17 19:00 | H | 11.8844 | 25.9396 | 4.311 | 9.8846 | 10.1154 | 1795.3546
2008-11-17 20:00 | H | 11.8799 | 25.9487 | 4.311 | 9.8942 | 10.1058 | 1795.3642
2008-11-17 21:00 | H | 11.8799 | 25.9577 | 4.311 | 9.9005 | 10.0995 | 1795.3705
2008-11-17 22:00 | H | 11.8799 | 25.9623 | 4.311 | 9.9038 | 10.0962 | 1795.3738
2008-11-17 23:00 | H | 11.8799 | 25.9715 | 4.311 | 9.9102 | 10.0898 | 1795.3802
2008-11-18 | H | 11.8799 | 25.976 | 4.311 | 9.9134 | 10.0866 | 1795.3834
2008-11-18 01:00 | H | 11.8844 | 25.9897 | 4.311 | 9.9199 | 10.0801 | 1795.3899
2008-11-18 02:00 | H | 11.8799 | 25.9942 | 4.311 | 9.9262 | 10.0738 | 1795.3962
2008-11-18 03:00 | H | 11.889 | 26.0079 | 4.311 | 9.9294 | 10.0706 | 1795.3994
2008-11-18 04:00 | H | 11.8844 | 26.017 | 4.311 | 9.9391 | 10.0609 | 1795.4091
2008-11-18 05:00 | H | 11.8844 | 26.0262 | 4.311 | 9.9455 | 10.0545 | 1795.4155
2008-11-18 06:00 | H | 11.8799 | 26.0353 | 4.311 | 9.9551 | 10.0449 | 1795.4251
2008-11-18 07:00 | H | 11.8844 | 26.0491 | 4.311 | 9.9617 | 10.0383 | 1795.4317
2008-11-18 08:00 | H | 11.898 | 26.0718 | 4.311 | 9.9681 | 10.0319 | 1795.4381
2008-11-18 09:00 | H | 11.9072 | 26.0901 | 4.311 | 9.9745 | 10.0255 | 1795.4445
2008-11-18 10:00 | H | 11.9117 | 26.1084 | 4.311 | 9.9842 | 10.0158 | 1795.4542
2008-11-18 11:00 | H | 11.9207 | 26.122 | 4.311 | 9.9874 | 10.0126 | 1795.4574
2008-11-18 12:00 | H | 11.9162 | 26.1403 | 4.311 | 10.0034 | 9.9966 | 1795.4734
2008-11-18 13:00 | H | 11.9162 | 26.1494 | 4.311 | 10.0098 | 9.9902 | 1795.4798
2008-11-18 14:00 | H | 11.9251 | 26.1676 | 4.311 | 10.0164 | 9.9836 | 1795.4864
2008-11-18 15:00 | H | 11.9388 | 26.1858 | 4.311 | 10.0195 | 9.9805 | 1795.4895
2008-11-18 16:00 | H | 11.9479 | 26.1996 | 4.311 | 10.0228 | 9.9772 | 1795.4928
2008-11-18 17:00 | H | 11.9433 | 26.2133 | 4.311 | 10.0357 | 9.9643 | 1795.5057
2008-11-18 18:00 | H | 11.9478 | 26.2269 | 4.311 | 10.0421 | 9.9579 | 1795.5121
2008-11-18 19:00 | H | 11.9569 | 26.2407 | 4.311 | 10.0454 | 9.9546 | 1795.5154
2008-11-18 20:00 | H | 11.9614 | 26.2543 | 4.311 | 10.0518 | 9.9482 | 1795.5218
2008-11-18 21:00 | H | 11.9704 | 26.2726 | 4.311 | 10.0584 | 9.9416 | 1795.5284
2008-11-18 22:00 | H | 11.9749 | 26.2817 | 4.311 | 10.0616 | 9.9384 | 1795.5316
2008-11-18 23:00 | H | 11.9749 | 26.2953 | 4.311 | 10.0712 | 9.9288 | 1795.5412
2008-11-19 | H | 11.984 | 26.3045 | 4.311 | 10.0712 | 9.9288 | 1795.5412
2008-11-19 01:00 | H | 11.984 | 26.3136 | 4.311 | 10.0776 | 9.9224 | 1795.5476
2008-11-19 02:00 | H | 11.993 | 26.3273 | 4.311 | 10.0809 | 9.9191 | 1795.5509
2008-11-19 03:00 | H | 11.993 | 26.341 | 4.311 | 10.0906 | 9.9094 | 1795.5606
2008-11-19 04:00 | H | 11.993 | 26.3502 | 4.311 | 10.097 | 9.903 | 1795.567
2008-11-19 05:00 | H | 11.9977 | 26.3593 | 4.311 | 10.1001 | 9.8999 | 1795.5701
2008-11-19 06:00 | H | 11.9977 | 26.3729 | 4.311 | 10.1097 | 9.8903 | 1795.5797
2008-11-19 07:00 | H | 12.002 | 26.3866 | 4.311 | 10.1163 | 9.8837 | 1795.5863
2008-11-19 08:00 | H | 12.0067 | 26.4048 | 4.311 | 10.1258 | 9.8742 | 1795.5958
2008-11-19 09:00 | H | 12.0067 | 26.414 | 4.311 | 10.1323 | 9.8677 | 1795.6023
2008-11-19 10:00 | H | 12.0112 | 26.4323 | 4.311 | 10.142 | 9.858 | 1795.612
2008-11-19 11:00 | H | 12.0112 | 26.4414 | 4.311 | 10.1484 | 9.8516 | 1795.6184
2008-11-19 12:00 | H | 12.0067 | 26.455 | 4.311 | 10.1611 | 9.8389 | 1795.6311
2008-11-19 13:00 | H | 12.0067 | 26.455 | 4.311 | 10.1611 | 9.8389 | 1795.6311
2008-11-19 14:00 | H | 12.0067 | 26.4642 | 4.311 | 10.1676 | 9.8324 | 1795.6376
2008-11-19 15:00 | H | 11.9977 | 26.4733 | 4.311 | 10.1803 | 9.8197 | 1795.6503
2008-11-19 16:00 | H | 12.0022 | 26.4779 | 4.311 | 10.1804 | 9.8196 | 1795.6504
2008-11-19 17:00 | H | 11.993 | 26.4916 | 4.311 | 10.1965 | 9.8035 | 1795.6665
2008-11-19 18:00 | H | 11.9885 | 26.4961 | 4.311 | 10.2028 | 9.7972 | 1795.6728
2008-11-19 19:00 | H | 11.9885 | 26.5052 | 4.311 | 10.2092 | 9.7908 | 1795.6792
2008-11-19 20:00 | H | 11.9795 | 26.5052 | 4.311 | 10.2155 | 9.7845 | 1795.6855
2008-11-19 21:00 | H | 11.9704 | 26.5099 | 4.311 | 10.2252 | 9.7748 | 1795.6952
2008-11-19 22:00 | H | 11.9704 | 26.519 | 4.311 | 10.2316 | 9.7684 | 1795.7016
2008-11-19 23:00 | H | 11.9614 | 26.5235 | 4.311 | 10.2411 | 9.7589 | 1795.7111
2008-11-20 | H | 11.9478 | 26.519 | 4.311 | 10.2475 | 9.7525 | 1795.7175
2008-11-20 01:00 | H | 11.9341 | 26.5235 | 4.311 | 10.2603 | 9.7397 | 1795.7303
2008-11-20 02:00 | H | 11.9341 | 26.5235 | 4.311 | 10.2603 | 9.7397 | 1795.7303
2008-11-20 03:00 | H | 11.9115 | 26.5235 | 4.311 | 10.2762 | 9.7238 | 1795.7462
2008-11-20 04:00 | H | 11.8979 | 26.5235 | 4.311 | 10.2858 | 9.7142 | 1795.7558
2008-11-20 05:00 | H | 11.8934 | 26.5235 | 4.311 | 10.289 | 9.711 | 1795.759
2008-11-20 06:00 | H | 11.8753 | 26.519 | 4.311 | 10.2985 | 9.7015 | 1795.7685
2008-11-20 07:00 | H | 11.8616 | 26.519 | 4.311 | 10.3082 | 9.6918 | 1795.7782
2008-11-20 08:00 | H | 11.8526 | 26.519 | 4.311 | 10.3145 | 9.6855 | 1795.7845
2008-11-20 09:00 | H | 11.839 | 26.519 | 4.311 | 10.3241 | 9.6759 | 1795.7941
2008-11-20 10:00 | H | 11.8209 | 26.519 | 4.311 | 10.3368 | 9.6632 | 1795.8068
2008-11-20 11:00 | H | 11.8029 | 26.5099 | 4.311 | 10.343 | 9.657 | 1795.813
2008-11-20 12:00 | H | 11.7982 | 26.5143 | 4.311 | 10.3494 | 9.6506 | 1795.8194
2008-11-20 13:00 | H | 11.7848 | 26.5143 | 4.311 | 10.3589 | 9.6411 | 1795.8289
2008-11-20 14:00 | H | 11.7756 | 26.519 | 4.311 | 10.3686 | 9.6314 | 1795.8386
2008-11-20 15:00 | H | 11.7848 | 26.5371 | 4.311 | 10.3749 | 9.6251 | 1795.8449
2008-11-20 16:00 | H | 11.7848 | 26.5463 | 4.311 | 10.3814 | 9.6186 | 1795.8514
2008-11-20 17:00 | H | 11.7848 | 26.56 | 4.311 | 10.391 | 9.609 | 1795.861
2008-11-20 18:00 | H | 11.7892 | 26.5692 | 4.311 | 10.3944 | 9.6056 | 1795.8644
2008-11-20 19:00 | H | 11.8029 | 26.5873 | 4.311 | 10.3975 | 9.6025 | 1795.8675
2008-11-20 20:00 | H | 11.8074 | 26.6011 | 4.311 | 10.404 | 9.596 | 1795.874
2008-11-20 21:00 | H | 11.8164 | 26.6147 | 4.311 | 10.4072 | 9.5928 | 1795.8772
2008-11-20 22:00 | H | 11.83 | 26.6375 | 4.311 | 10.4137 | 9.5863 | 1795.8837
2008-11-20 23:00 | H | 11.8436 | 26.6558 | 4.311 | 10.417 | 9.583 | 1795.887
2008-11-21 | H | 11.8526 | 26.6787 | 4.311 | 10.4268 | 9.5732 | 1795.8968
2008-11-21 01:00 | H | 11.8708 | 26.6968 | 4.311 | 10.4267 | 9.5733 | 1795.8967
2008-11-21 02:00 | H | 11.8753 | 26.7106 | 4.311 | 10.4333 | 9.5667 | 1795.9033
2008-11-21 03:00 | H | 11.8844 | 26.7289 | 4.311 | 10.4397 | 9.5603 | 1795.9097
2008-11-21 04:00 | H | 11.8934 | 26.747 | 4.311 | 10.4461 | 9.5539 | 1795.9161
2008-11-21 05:00 | H | 11.8934 | 26.7516 | 4.311 | 10.4494 | 9.5506 | 1795.9194
2008-11-21 06:00 | H | 11.8934 | 26.7653 | 4.311 | 10.459 | 9.541 | 1795.929
2008-11-21 07:00 | H | 11.9024 | 26.779 | 4.311 | 10.4623 | 9.5377 | 1795.9323
2008-11-21 08:00 | H | 11.9115 | 26.788 | 4.311 | 10.4622 | 9.5378 | 1795.9322
2008-11-21 09:00 | H | 11.9115 | 26.8018 | 4.311 | 10.4719 | 9.5281 | 1795.9419
2008-11-21 10:00 | H | 11.9024 | 26.8063 | 4.311 | 10.4815 | 9.5185 | 1795.9515
2008-11-21 11:00 | H | 11.8979 | 26.8154 | 4.311 | 10.4911 | 9.5089 | 1795.9611
2008-11-21 12:00 | H | 11.8844 | 26.8154 | 4.311 | 10.5006 | 9.4994 | 1795.9706
2008-11-21 13:00 | H | 11.8844 | 26.8246 | 4.311 | 10.507 | 9.493 | 1795.977
2008-11-21 14:00 | H | 11.8708 | 26.8246 | 4.311 | 10.5166 | 9.4834 | 1795.9866
2008-11-21 15:00 | H | 11.8616 | 26.8246 | 4.311 | 10.5231 | 9.4769 | 1795.9931
2008-11-21 16:00 | H | 11.8481 | 26.8246 | 4.311 | 10.5326 | 9.4674 | 1796.0026
2008-11-21 17:00 | H | 11.8255 | 26.811 | 4.311 | 10.5389 | 9.4611 | 1796.0089
2008-11-21 18:00 | H | 11.8209 | 26.8154 | 4.311 | 10.5452 | 9.4548 | 1796.0152
2008-11-21 19:00 | H | 11.8029 | 26.8063 | 4.311 | 10.5515 | 9.4485 | 1796.0215
2008-11-21 20:00 | H | 11.7937 | 26.8063 | 4.311 | 10.558 | 9.442 | 1796.028
2008-11-21 21:00 | H | 11.7801 | 26.811 | 4.311 | 10.5708 | 9.4292 | 1796.0408
2008-11-21 22:00 | H | 11.7711 | 26.811 | 4.311 | 10.5772 | 9.4228 | 1796.0472
2008-11-21 23:00 | H | 11.7756 | 26.8246 | 4.311 | 10.5836 | 9.4164 | 1796.0536
2008-11-22 | H | 11.7756 | 26.8292 | 4.311 | 10.5868 | 9.4132 | 1796.0568
2008-11-22 01:00 | H | 11.7756 | 26.8429 | 4.311 | 10.5964 | 9.4036 | 1796.0664
2008-11-22 02:00 | H | 11.7848 | 26.8611 | 4.311 | 10.6028 | 9.3972 | 1796.0728
2008-11-22 03:00 | H | 11.7892 | 26.8703 | 4.311 | 10.6061 | 9.3939 | 1796.0761
2008-11-22 04:00 | H | 11.7892 | 26.8794 | 4.311 | 10.6125 | 9.3875 | 1796.0825
2008-11-22 05:00 | H | 11.8074 | 26.8975 | 4.311 | 10.6125 | 9.3875 | 1796.0825
2008-11-22 06:00 | H | 11.8119 | 26.9113 | 4.311 | 10.619 | 9.381 | 1796.089
2008-11-22 07:00 | H | 11.8164 | 26.925 | 4.311 | 10.6255 | 9.3745 | 1796.0955
2008-11-22 08:00 | H | 11.83 | 26.9432 | 4.311 | 10.6287 | 9.3713 | 1796.0987
2008-11-22 09:00 | H | 11.83 | 26.9569 | 4.311 | 10.6383 | 9.3617 | 1796.1083
2008-11-22 10:00 | H | 11.839 | 26.9706 | 4.311 | 10.6416 | 9.3584 | 1796.1116
2008-11-22 11:00 | H | 11.8436 | 26.9843 | 4.311 | 10.648 | 9.352 | 1796.118
2008-11-22 12:00 | H | 11.8481 | 26.9934 | 4.311 | 10.6513 | 9.3487 | 1796.1213
2008-11-22 13:00 | H | 11.8481 | 27.007 | 4.311 | 10.6608 | 9.3392 | 1796.1308
2008-11-22 14:00 | H | 11.8481 | 27.0162 | 4.311 | 10.6673 | 9.3327 | 1796.1373
2008-11-22 15:00 | H | 11.8571 | 27.0298 | 4.311 | 10.6706 | 9.3294 | 1796.1406
2008-11-22 16:00 | H | 11.8663 | 27.0436 | 4.311 | 10.6738 | 9.3262 | 1796.1438
2008-11-22 17:00 | H | 11.8753 | 27.0572 | 4.311 | 10.677 | 9.323 | 1796.147
2008-11-22 18:00 | H | 11.8798 | 27.071 | 4.311 | 10.6836 | 9.3164 | 1796.1536
2008-11-22 19:00 | H | 11.8887 | 27.0846 | 4.311 | 10.6869 | 9.3131 | 1796.1569
2008-11-22 20:00 | H | 11.8934 | 27.0891 | 4.311 | 10.6867 | 9.3133 | 1796.1567
2008-11-22 21:00 | H | 11.9024 | 27.1029 | 4.311 | 10.6901 | 9.3099 | 1796.1601
2008-11-22 22:00 | H | 11.9069 | 27.1165 | 4.311 | 10.6965 | 9.3035 | 1796.1665
2008-11-22 23:00 | H | 11.916 | 27.1348 | 4.311 | 10.703 | 9.297 | 1796.173
2008-11-23 | H | 11.9205 | 27.144 | 4.311 | 10.7063 | 9.2937 | 1796.1763
2008-11-23 01:00 | H | 11.9205 | 27.1576 | 4.311 | 10.7158 | 9.2842 | 1796.1858
2008-11-23 02:00 | H | 11.9295 | 27.1714 | 4.311 | 10.7192 | 9.2808 | 1796.1892
2008-11-23 03:00 | H | 11.9341 | 27.185 | 4.311 | 10.7255 | 9.2745 | 1796.1955
2008-11-23 04:00 | H | 11.9386 | 27.1941 | 4.311 | 10.7288 | 9.2712 | 1796.1988
2008-11-23 05:00 | H | 11.9341 | 27.1986 | 4.311 | 10.7351 | 9.2649 | 1796.2051
2008-11-23 06:00 | H | 11.9431 | 27.2169 | 4.311 | 10.7417 | 9.2583 | 1796.2117
2008-11-23 07:00 | H | 11.9476 | 27.226 | 4.311 | 10.7449 | 9.2551 | 1796.2149
2008-11-23 08:00 | H | 11.9523 | 27.2397 | 4.311 | 10.7512 | 9.2488 | 1796.2212
2008-11-23 09:00 | H | 11.9523 | 27.2443 | 4.311 | 10.7545 | 9.2455 | 1796.2245
2008-11-23 10:00 | H | 11.9523 | 27.258 | 4.311 | 10.7641 | 9.2359 | 1796.2341
2008-11-23 11:00 | H | 11.9568 | 27.2671 | 4.311 | 10.7673 | 9.2327 | 1796.2373
2008-11-23 12:00 | H | 11.9476 | 27.2716 | 4.311 | 10.777 | 9.223 | 1796.247
2008-11-23 13:00 | H | 11.9476 | 27.2762 | 4.311 | 10.7802 | 9.2198 | 1796.2502
2008-11-23 14:00 | H | 11.9476 | 27.2807 | 4.311 | 10.7834 | 9.2166 | 1796.2534
2008-11-23 15:00 | H | 11.9431 | 27.2899 | 4.311 | 10.793 | 9.207 | 1796.263
2008-11-23 16:00 | H | 11.9431 | 27.2899 | 4.311 | 10.793 | 9.207 | 1796.263
2008-11-23 17:00 | H | 11.9386 | 27.3036 | 4.311 | 10.8058 | 9.1942 | 1796.2758
2008-11-23 18:00 | H | 11.9431 | 27.3081 | 4.311 | 10.8058 | 9.1942 | 1796.2758
2008-11-23 19:00 | H | 11.9386 | 27.3081 | 4.311 | 10.809 | 9.191 | 1796.279
2008-11-23 20:00 | H | 11.9341 | 27.3081 | 4.311 | 10.8121 | 9.1879 | 1796.2821
2008-11-23 21:00 | H | 11.9341 | 27.3128 | 4.311 | 10.8154 | 9.1846 | 1796.2854
2008-11-23 22:00 | H | 11.9341 | 27.3173 | 4.311 | 10.8186 | 9.1814 | 1796.2886
2008-11-23 23:00 | H | 11.925 | 27.3173 | 4.311 | 10.825 | 9.175 | 1796.295
2008-11-24 | H | 11.9205 | 27.3218 | 4.311 | 10.8313 | 9.1687 | 1796.3013
2008-11-24 01:00 | H | 11.916 | 27.3309 | 4.311 | 10.8409 | 9.1591 | 1796.3109
2008-11-24 02:00 | H | 11.9115 | 27.3356 | 4.311 | 10.8474 | 9.1526 | 1796.3174
2008-11-24 03:00 | H | 11.9069 | 27.3447 | 4.311 | 10.857 | 9.143 | 1796.327
2008-11-24 04:00 | H | 11.9069 | 27.3538 | 4.311 | 10.8634 | 9.1366 | 1796.3334
2008-11-24 05:00 | H | 11.9024 | 27.3583 | 4.311 | 10.8697 | 9.1303 | 1796.3397
2008-11-24 06:00 | H | 11.9024 | 27.363 | 4.311 | 10.873 | 9.127 | 1796.343
2008-11-24 07:00 | H | 11.8979 | 27.363 | 4.311 | 10.8762 | 9.1238 | 1796.3462
2008-11-24 08:00 | H | 11.8979 | 27.3766 | 4.311 | 10.8858 | 9.1142 | 1796.3558
2008-11-24 09:00 | H | 11.8979 | 27.3766 | 4.311 | 10.8858 | 9.1142 | 1796.3558
2008-11-24 10:00 | H | 11.8979 | 27.3902 | 4.311 | 10.8953 | 9.1047 | 1796.3653
2008-11-24 11:00 | H | 11.8934 | 27.3949 | 4.311 | 10.9018 | 9.0982 | 1796.3718
2008-11-24 12:00 | H | 11.8934 | 27.3949 | 4.311 | 10.9018 | 9.0982 | 1796.3718
2008-11-24 13:00 | H | 11.8887 | 27.3949 | 4.311 | 10.9051 | 9.0949 | 1796.3751
2008-11-24 14:00 | H | 11.8887 | 27.404 | 4.311 | 10.9115 | 9.0885 | 1796.3815
2008-11-24 15:00 | H | 11.8887 | 27.413 | 4.311 | 10.9178 | 9.0822 | 1796.3878
2008-11-24 16:00 | H | 11.8887 | 27.4221 | 4.311 | 10.9242 | 9.0758 | 1796.3942
2008-11-24 17:00 | H | 11.8887 | 27.4268 | 4.311 | 10.9275 | 9.0725 | 1796.3975
2008-11-24 18:00 | H | 11.8887 | 27.4268 | 4.311 | 10.9275 | 9.0725 | 1796.3975
2008-11-24 19:00 | H | 11.8887 | 27.4313 | 4.311 | 10.9307 | 9.0693 | 1796.4007
2008-11-24 20:00 | H | 11.8887 | 27.4359 | 4.311 | 10.9339 | 9.0661 | 1796.4039
2008-11-24 21:00 | H | 11.8887 | 27.4404 | 4.311 | 10.9371 | 9.0629 | 1796.4071
2008-11-24 22:00 | H | 11.8887 | 27.4404 | 4.311 | 10.9371 | 9.0629 | 1796.4071
2008-11-24 23:00 | H | 11.8887 | 27.4451 | 4.311 | 10.9404 | 9.0596 | 1796.4104
2008-11-25 | H | 11.8798 | 27.4496 | 4.311 | 10.9498 | 9.0502 | 1796.4198
2008-11-25 01:00 | H | 11.8751 | 27.4496 | 4.311 | 10.9531 | 9.0469 | 1796.4231
2008-11-25 02:00 | H | 11.8751 | 27.4587 | 4.311 | 10.9595 | 9.0405 | 1796.4295
2008-11-25 03:00 | H | 11.8706 | 27.4632 | 4.311 | 10.9659 | 9.0341 | 1796.4359
2008-11-25 04:00 | H | 11.8706 | 27.4723 | 4.311 | 10.9723 | 9.0277 | 1796.4423
2008-11-25 05:00 | H | 11.8661 | 27.4723 | 4.311 | 10.9754 | 9.0246 | 1796.4454
2008-11-25 06:00 | H | 11.8616 | 27.4815 | 4.311 | 10.9851 | 9.0149 | 1796.4551
2008-11-25 07:00 | H | 11.857 | 27.4861 | 4.311 | 10.9915 | 9.0085 | 1796.4615
2008-11-25 08:00 | H | 11.8616 | 27.4906 | 4.311 | 10.9915 | 9.0085 | 1796.4615
2008-11-25 09:00 | H | 11.8616 | 27.4952 | 4.311 | 10.9947 | 9.0053 | 1796.4647
2008-11-25 10:00 | H | 11.857 | 27.5044 | 4.311 | 11.0044 | 8.9956 | 1796.4744
2008-11-25 11:00 | H | 11.8526 | 27.5044 | 4.311 | 11.0075 | 8.9925 | 1796.4775
2008-11-25 12:00 | H | 11.848 | 27.5089 | 4.311 | 11.0139 | 8.9861 | 1796.4839
2008-11-25 13:00 | H | 11.839 | 27.5089 | 4.311 | 11.0202 | 8.9798 | 1796.4902
2008-11-25 14:00 | H | 11.848 | 27.518 | 4.311 | 11.0203 | 8.9797 | 1796.4903
2008-11-25 15:00 | H | 11.8525 | 27.5271 | 4.311 | 11.0235 | 8.9765 | 1796.4935
2008-11-25 16:00 | H | 11.848 | 27.5271 | 4.311 | 11.0267 | 8.9733 | 1796.4967
2008-11-25 17:00 | H | 11.8525 | 27.5316 | 4.311 | 11.0267 | 8.9733 | 1796.4967
2008-11-25 18:00 | H | 11.848 | 27.5316 | 4.311 | 11.0299 | 8.9701 | 1796.4999
2008-11-25 19:00 | H | 11.8525 | 27.5408 | 4.311 | 11.0332 | 8.9668 | 1796.5032
2008-11-25 20:00 | H | 11.857 | 27.5454 | 4.311 | 11.0332 | 8.9668 | 1796.5032
2008-11-25 21:00 | H | 11.857 | 27.5454 | 4.311 | 11.0332 | 8.9668 | 1796.5032
2008-11-25 22:00 | H | 11.8661 | 27.5544 | 4.311 | 11.0332 | 8.9668 | 1796.5032
2008-11-25 23:00 | H | 11.8751 | 27.5682 | 4.311 | 11.0365 | 8.9635 | 1796.5065
2008-11-26 | H | 11.8798 | 27.5773 | 4.311 | 11.0396 | 8.9604 | 1796.5096
2008-11-26 01:00 | H | 11.8977 | 27.5865 | 4.311 | 11.0335 | 8.9665 | 1796.5035
2008-11-26 02:00 | H | 11.9024 | 27.6092 | 4.311 | 11.0462 | 8.9538 | 1796.5162
2008-11-26 03:00 | H | 11.9114 | 27.6184 | 4.311 | 11.0463 | 8.9537 | 1796.5163
2008-11-26 04:00 | H | 11.9205 | 27.632 | 4.311 | 11.0495 | 8.9505 | 1796.5195
2008-11-26 05:00 | H | 11.9205 | 27.6411 | 4.311 | 11.0559 | 8.9441 | 1796.5259
2008-11-26 06:00 | H | 11.925 | 27.6548 | 4.311 | 11.0623 | 8.9377 | 1796.5323
2008-11-26 07:00 | H | 11.925 | 27.6594 | 4.311 | 11.0656 | 8.9344 | 1796.5356
2008-11-26 08:00 | H | 11.934 | 27.6731 | 4.311 | 11.0689 | 8.9311 | 1796.5389
2008-11-26 09:00 | H | 11.9385 | 27.6777 | 4.311 | 11.069 | 8.931 | 1796.539
2008-11-26 10:00 | H | 11.943 | 27.6868 | 4.311 | 11.0722 | 8.9278 | 1796.5422
2008-11-26 11:00 | H | 11.9431 | 27.6913 | 4.311 | 11.0753 | 8.9247 | 1796.5453
2008-11-26 12:00 | H | 11.9431 | 27.6958 | 4.311 | 11.0785 | 8.9215 | 1796.5485
2008-11-26 13:00 | H | 11.9385 | 27.6958 | 4.311 | 11.0817 | 8.9183 | 1796.5517
2008-11-26 14:00 | H | 11.934 | 27.7005 | 4.311 | 11.0882 | 8.9118 | 1796.5582
2008-11-26 15:00 | H | 11.9385 | 27.705 | 4.311 | 11.0882 | 8.9118 | 1796.5582
2008-11-26 16:00 | H | 11.934 | 27.7141 | 4.311 | 11.0977 | 8.9023 | 1796.5677
2008-11-26 17:00 | H | 11.9385 | 27.7141 | 4.311 | 11.0946 | 8.9054 | 1796.5646
2008-11-26 18:00 | H | 11.934 | 27.7141 | 4.311 | 11.0977 | 8.9023 | 1796.5677
2008-11-26 19:00 | H | 11.925 | 27.7096 | 4.311 | 11.1009 | 8.8991 | 1796.5709
2008-11-26 20:00 | H | 11.9159 | 27.705 | 4.311 | 11.1041 | 8.8959 | 1796.5741
2008-11-26 21:00 | H | 11.9024 | 27.6913 | 4.311 | 11.1039 | 8.8961 | 1796.5739
2008-11-26 22:00 | H | 11.8977 | 27.6913 | 4.311 | 11.1072 | 8.8928 | 1796.5772
2008-11-26 23:00 | H | 11.8977 | 27.6868 | 4.311 | 11.1041 | 8.8959 | 1796.5741
2008-11-27 | H | 11.8842 | 27.6868 | 4.311 | 11.1135 | 8.8865 | 1796.5835
2008-11-27 01:00 | H | 11.8796 | 27.6822 | 4.311 | 11.1135 | 8.8865 | 1796.5835
2008-11-27 02:00 | H | 11.8706 | 27.6777 | 4.311 | 11.1167 | 8.8833 | 1796.5867
2008-11-27 03:00 | H | 11.866 | 27.6822 | 4.311 | 11.1231 | 8.8769 | 1796.5931
2008-11-27 04:00 | H | 11.8615 | 27.6822 | 4.311 | 11.1263 | 8.8737 | 1796.5963
2008-11-27 05:00 | H | 11.857 | 27.6868 | 4.311 | 11.1327 | 8.8673 | 1796.6027
2008-11-27 06:00 | H | 11.848 | 27.6868 | 4.311 | 11.139 | 8.861 | 1796.609
2008-11-27 07:00 | H | 11.848 | 27.6868 | 4.311 | 11.139 | 8.861 | 1796.609
2008-11-27 08:00 | H | 11.8344 | 27.6868 | 4.311 | 11.1486 | 8.8514 | 1796.6186
2008-11-27 09:00 | H | 11.8344 | 27.6868 | 4.311 | 11.1486 | 8.8514 | 1796.6186
2008-11-27 10:00 | H | 11.839 | 27.6958 | 4.311 | 11.1517 | 8.8483 | 1796.6217
2008-11-27 11:00 | H | 11.8299 | 27.6913 | 4.311 | 11.1549 | 8.8451 | 1796.6249
2008-11-27 12:00 | H | 11.8299 | 27.6958 | 4.311 | 11.1581 | 8.8419 | 1796.6281
2008-11-27 13:00 | H | 11.8299 | 27.6958 | 4.311 | 11.1581 | 8.8419 | 1796.6281
2008-11-27 14:00 | H | 11.8254 | 27.6958 | 4.311 | 11.1612 | 8.8388 | 1796.6312
2008-11-27 15:00 | H | 11.8344 | 27.705 | 4.311 | 11.1614 | 8.8386 | 1796.6314
2008-11-27 16:00 | H | 11.8344 | 27.7096 | 4.311 | 11.1646 | 8.8354 | 1796.6346
2008-11-27 17:00 | H | 11.848 | 27.7232 | 4.311 | 11.1646 | 8.8354 | 1796.6346
2008-11-27 18:00 | H | 11.8525 | 27.7279 | 4.311 | 11.1647 | 8.8353 | 1796.6347
2008-11-27 19:00 | H | 11.857 | 27.7324 | 4.311 | 11.1647 | 8.8353 | 1796.6347
2008-11-27 20:00 | H | 11.857 | 27.7324 | 4.311 | 11.1647 | 8.8353 | 1796.6347
2008-11-27 21:00 | H | 11.8615 | 27.7369 | 4.311 | 11.1647 | 8.8353 | 1796.6347
2008-11-27 22:00 | H | 11.8706 | 27.7415 | 4.311 | 11.1616 | 8.8384 | 1796.6316
2008-11-27 23:00 | H | 11.8796 | 27.7507 | 4.311 | 11.1617 | 8.8383 | 1796.6317
2008-11-28 | H | 11.8796 | 27.7507 | 4.311 | 11.1617 | 8.8383 | 1796.6317
2008-11-28 01:00 | H | 11.8841 | 27.7551 | 4.311 | 11.1616 | 8.8384 | 1796.6316
2008-11-28 02:00 | H | 11.8841 | 27.7598 | 4.311 | 11.165 | 8.835 | 1796.635
2008-11-28 03:00 | H | 11.8887 | 27.7734 | 4.311 | 11.1713 | 8.8287 | 1796.6413
2008-11-28 04:00 | H | 11.8932 | 27.7826 | 4.311 | 11.1746 | 8.8254 | 1796.6446
2008-11-28 05:00 | H | 11.9067 | 27.7962 | 4.311 | 11.1747 | 8.8253 | 1796.6447
2008-11-28 06:00 | H | 11.9022 | 27.8008 | 4.311 | 11.1811 | 8.8189 | 1796.6511
2008-11-28 07:00 | H | 11.9022 | 27.8145 | 4.311 | 11.1907 | 8.8093 | 1796.6607
2008-11-28 08:00 | H | 11.9159 | 27.8191 | 4.311 | 11.1843 | 8.8157 | 1796.6543
2008-11-28 09:00 | H | 11.9159 | 27.8281 | 4.311 | 11.1906 | 8.8094 | 1796.6606
2008-11-28 10:00 | H | 11.9159 | 27.8281 | 4.311 | 11.1906 | 8.8094 | 1796.6606
2008-11-28 11:00 | H | 11.9159 | 27.8281 | 4.311 | 11.1906 | 8.8094 | 1796.6606
2008-11-28 12:00 | H | 11.9159 | 27.8327 | 4.311 | 11.1939 | 8.8061 | 1796.6639
2008-11-28 13:00 | H | 11.9114 | 27.8327 | 4.311 | 11.197 | 8.803 | 1796.667
2008-11-28 14:00 | H | 11.9114 | 27.8372 | 4.311 | 11.2002 | 8.7998 | 1796.6702
2008-11-28 15:00 | H | 11.9114 | 27.8419 | 4.311 | 11.2035 | 8.7965 | 1796.6735
2008-11-28 16:00 | H | 11.9114 | 27.8464 | 4.311 | 11.2067 | 8.7933 | 1796.6767
2008-11-28 17:00 | H | 11.9159 | 27.8555 | 4.311 | 11.2099 | 8.7901 | 1796.6799
2008-11-28 18:00 | H | 11.9067 | 27.851 | 4.311 | 11.2132 | 8.7868 | 1796.6832
2008-11-28 19:00 | H | 11.9114 | 27.851 | 4.311 | 11.2099 | 8.7901 | 1796.6799
2008-11-28 20:00 | H | 11.9159 | 27.8602 | 4.311 | 11.2132 | 8.7868 | 1796.6832
2008-11-28 21:00 | H | 11.9159 | 27.8555 | 4.311 | 11.2099 | 8.7901 | 1796.6799
2008-11-28 22:00 | H | 11.9204 | 27.8555 | 4.311 | 11.2067 | 8.7933 | 1796.6767
2008-11-28 23:00 | H | 11.9114 | 27.8464 | 4.311 | 11.2067 | 8.7933 | 1796.6767
2008-11-29 | H | 11.9295 | 27.8602 | 4.311 | 11.2036 | 8.7964 | 1796.6736
2008-11-29 01:00 | H | 11.9204 | 27.8555 | 4.311 | 11.2067 | 8.7933 | 1796.6767
2008-11-29 02:00 | H | 11.9249 | 27.8602 | 4.311 | 11.2069 | 8.7931 | 1796.6769
2008-11-29 03:00 | H | 11.9295 | 27.8738 | 4.311 | 11.2132 | 8.7868 | 1796.6832
2008-11-29 04:00 | H | 11.943 | 27.8829 | 4.311 | 11.2101 | 8.7899 | 1796.6801
2008-11-29 05:00 | H | 11.9385 | 27.8874 | 4.311 | 11.2164 | 8.7836 | 1796.6864
2008-11-29 06:00 | H | 11.9295 | 27.8829 | 4.311 | 11.2196 | 8.7804 | 1796.6896
2008-11-29 07:00 | H | 11.9566 | 27.9103 | 4.311 | 11.2198 | 8.7802 | 1796.6898
2008-11-29 08:00 | H | 11.9521 | 27.9103 | 4.311 | 11.223 | 8.777 | 1796.693
2008-11-29 09:00 | H | 11.9475 | 27.9148 | 4.311 | 11.2294 | 8.7706 | 1796.6994
2008-11-29 10:00 | H | 11.9566 | 27.9193 | 4.311 | 11.2261 | 8.7739 | 1796.6961
2008-11-29 11:00 | H | 11.9521 | 27.9193 | 4.311 | 11.2293 | 8.7707 | 1796.6993
2008-11-29 12:00 | H | 11.9475 | 27.9193 | 4.311 | 11.2325 | 8.7675 | 1796.7025
2008-11-29 13:00 | H | 11.9521 | 27.9285 | 4.311 | 11.2358 | 8.7642 | 1796.7058
2008-11-29 14:00 | H | 11.9521 | 27.924 | 4.311 | 11.2326 | 8.7674 | 1796.7026
2008-11-29 15:00 | H | 11.9566 | 27.9331 | 4.311 | 11.2358 | 8.7642 | 1796.7058
2008-11-29 16:00 | H | 11.9566 | 27.9331 | 4.311 | 11.2358 | 8.7642 | 1796.7058
2008-11-29 17:00 | H | 11.9566 | 27.9376 | 4.311 | 11.239 | 8.761 | 1796.709
2008-11-29 18:00 | H | 11.9566 | 27.9376 | 4.311 | 11.239 | 8.761 | 1796.709
2008-11-29 19:00 | H | 11.9656 | 27.9422 | 4.311 | 11.2359 | 8.7641 | 1796.7059
2008-11-29 20:00 | H | 11.9656 | 27.9467 | 4.311 | 11.2391 | 8.7609 | 1796.7091
2008-11-29 21:00 | H | 11.9656 | 27.9422 | 4.311 | 11.2359 | 8.7641 | 1796.7059
2008-11-29 22:00 | H | 11.9748 | 27.9514 | 4.311 | 11.2359 | 8.7641 | 1796.7059
2008-11-29 23:00 | H | 11.9792 | 27.9467 | 4.311 | 11.2295 | 8.7705 | 1796.6995
2008-11-30 | H | 11.9792 | 27.9467 | 4.311 | 11.2295 | 8.7705 | 1796.6995
2008-11-30 01:00 | H | 11.9837 | 27.9514 | 4.311 | 11.2297 | 8.7703 | 1796.6997
2008-11-30 02:00 | H | 11.9837 | 27.9559 | 4.311 | 11.2328 | 8.7672 | 1796.7028
2008-11-30 03:00 | H | 11.9882 | 27.9514 | 4.311 | 11.2265 | 8.7735 | 1796.6965
2008-11-30 04:00 | H | 11.9837 | 27.9514 | 4.311 | 11.2297 | 8.7703 | 1796.6997
2008-11-30 05:00 | H | 11.9748 | 27.9514 | 4.311 | 11.2359 | 8.7641 | 1796.7059
2008-11-30 06:00 | H | 11.9792 | 27.9604 | 4.311 | 11.2391 | 8.7609 | 1796.7091
2008-11-30 07:00 | H | 11.9703 | 27.9604 | 4.311 | 11.2454 | 8.7546 | 1796.7154
2008-11-30 08:00 | H | 11.9748 | 27.9695 | 4.311 | 11.2486 | 8.7514 | 1796.7186
2008-11-30 09:00 | H | 11.9837 | 27.9742 | 4.311 | 11.2457 | 8.7543 | 1796.7157
2008-11-30 10:00 | H | 11.9837 | 27.9786 | 4.311 | 11.2488 | 8.7512 | 1796.7188
2008-11-30 11:00 | H | 11.9792 | 27.9786 | 4.311 | 11.2519 | 8.7481 | 1796.7219
2008-11-30 12:00 | H | 11.9792 | 27.9786 | 4.311 | 11.2519 | 8.7481 | 1796.7219
2008-11-30 13:00 | H | 11.9703 | 27.9742 | 4.311 | 11.2551 | 8.7449 | 1796.7251
2008-11-30 14:00 | H | 11.9611 | 27.9695 | 4.311 | 11.2583 | 8.7417 | 1796.7283
2008-11-30 15:00 | H | 11.952 | 27.965 | 4.311 | 11.2615 | 8.7385 | 1796.7315
2008-11-30 16:00 | H | 11.9565 | 27.965 | 4.311 | 11.2583 | 8.7417 | 1796.7283
2008-11-30 17:00 | H | 11.9475 | 27.9604 | 4.311 | 11.2614 | 8.7386 | 1796.7314
2008-11-30 18:00 | H | 11.9385 | 27.9559 | 4.311 | 11.2646 | 8.7354 | 1796.7346
2008-11-30 19:00 | H | 11.9339 | 27.9514 | 4.311 | 11.2647 | 8.7353 | 1796.7347
2008-11-30 20:00 | H | 11.9294 | 27.9467 | 4.311 | 11.2645 | 8.7355 | 1796.7345
2008-11-30 21:00 | H | 11.9204 | 27.9422 | 4.311 | 11.2677 | 8.7323 | 1796.7377
2008-11-30 22:00 | H | 11.9157 | 27.9331 | 4.311 | 11.2646 | 8.7354 | 1796.7346
2008-11-30 23:00 | H | 11.9067 | 27.924 | 4.311 | 11.2645 | 8.7355 | 1796.7345
2008-12-01 | H | 11.8977 | 27.9193 | 4.311 | 11.2676 | 8.7324 | 1796.7376
2008-12-01 01:00 | H | 11.8796 | 27.9057 | 4.311 | 11.2707 | 8.7293 | 1796.7407
2008-12-01 02:00 | H | 11.875 | 27.8966 | 4.311 | 11.2676 | 8.7324 | 1796.7376
2008-12-01 03:00 | H | 11.866 | 27.8874 | 4.311 | 11.2674 | 8.7326 | 1796.7374
2008-12-01 04:00 | H | 11.8523 | 27.8829 | 4.311 | 11.2739 | 8.7261 | 1796.7439
2008-12-01 05:00 | H | 11.8433 | 27.8738 | 4.311 | 11.2738 | 8.7262 | 1796.7438
2008-12-01 06:00 | H | 11.8297 | 27.8693 | 4.311 | 11.2802 | 8.7198 | 1796.7502
2008-12-01 07:00 | H | 11.8162 | 27.8647 | 4.311 | 11.2865 | 8.7135 | 1796.7565
2008-12-01 08:00 | H | 11.8116 | 27.8602 | 4.311 | 11.2865 | 8.7135 | 1796.7565
2008-12-01 09:00 | H | 11.8116 | 27.8647 | 4.311 | 11.2897 | 8.7103 | 1796.7597
2008-12-01 10:00 | H | 11.8162 | 27.8647 | 4.311 | 11.2865 | 8.7135 | 1796.7565
2008-12-01 11:00 | H | 11.8071 | 27.8602 | 4.311 | 11.2897 | 8.7103 | 1796.7597
2008-12-01 12:00 | H | 11.789 | 27.851 | 4.311 | 11.296 | 8.704 | 1796.766
2008-12-01 13:00 | H | 11.7845 | 27.8464 | 4.311 | 11.2959 | 8.7041 | 1796.7659
2008-12-01 14:00 | H | 11.78 | 27.8464 | 4.311 | 11.2991 | 8.7009 | 1796.7691
2008-12-01 15:00 | H | 11.7755 | 27.8419 | 4.311 | 11.2991 | 8.7009 | 1796.7691
2008-12-01 16:00 | H | 11.7663 | 27.8327 | 4.311 | 11.2991 | 8.7009 | 1796.7691
2008-12-01 17:00 | H | 11.7618 | 27.8372 | 4.311 | 11.3054 | 8.6946 | 1796.7754
2008-12-01 18:00 | H | 11.7618 | 27.8327 | 4.311 | 11.3022 | 8.6978 | 1796.7722
2008-12-01 19:00 | H | 11.7618 | 27.8281 | 4.311 | 11.299 | 8.701 | 1796.769
2008-12-01 20:00 | H | 11.7618 | 27.8327 | 4.311 | 11.3022 | 8.6978 | 1796.7722
2008-12-01 21:00 | H | 11.7663 | 27.8372 | 4.311 | 11.3022 | 8.6978 | 1796.7722
2008-12-01 22:00 | H | 11.7573 | 27.8281 | 4.311 | 11.3022 | 8.6978 | 1796.7722
2008-12-01 23:00 | H | 11.7618 | 27.8281 | 4.311 | 11.299 | 8.701 | 1796.769
2008-12-02 | H | 11.7618 | 27.8281 | 4.311 | 11.299 | 8.701 | 1796.769
2008-12-02 01:00 | H | 11.7663 | 27.8327 | 4.311 | 11.2991 | 8.7009 | 1796.7691
2008-12-02 02:00 | H | 11.7755 | 27.8327 | 4.311 | 11.2926 | 8.7074 | 1796.7626
2008-12-02 03:00 | H | 11.7755 | 27.8372 | 4.311 | 11.2958 | 8.7042 | 1796.7658
2008-12-02 04:00 | H | 11.78 | 27.8419 | 4.311 | 11.2959 | 8.7041 | 1796.7659
2008-12-02 05:00 | H | 11.7935 | 27.851 | 4.311 | 11.2928 | 8.7072 | 1796.7628
2008-12-02 06:00 | H | 11.8071 | 27.8693 | 4.311 | 11.2961 | 8.7039 | 1796.7661
2008-12-02 07:00 | H | 11.8207 | 27.8829 | 4.311 | 11.2961 | 8.7039 | 1796.7661
2008-12-02 08:00 | H | 11.8342 | 27.8921 | 4.311 | 11.2931 | 8.7069 | 1796.7631
2008-12-02 09:00 | H | 11.8478 | 27.9103 | 4.311 | 11.2963 | 8.7037 | 1796.7663
2008-12-02 10:00 | H | 11.8615 | 27.924 | 4.311 | 11.2963 | 8.7037 | 1796.7663
2008-12-02 11:00 | H | 11.866 | 27.9285 | 4.311 | 11.2963 | 8.7037 | 1796.7663
2008-12-02 12:00 | H | 11.8796 | 27.9376 | 4.311 | 11.2932 | 8.7068 | 1796.7632
2008-12-02 13:00 | H | 11.8886 | 27.9467 | 4.311 | 11.2932 | 8.7068 | 1796.7632
2008-12-02 14:00 | H | 11.8977 | 27.9559 | 4.311 | 11.2933 | 8.7067 | 1796.7633
2008-12-02 15:00 | H | 11.9022 | 27.9559 | 4.311 | 11.2901 | 8.7099 | 1796.7601
2008-12-02 16:00 | H | 11.9112 | 27.9695 | 4.311 | 11.2934 | 8.7066 | 1796.7634
2008-12-02 17:00 | H | 11.9204 | 27.9742 | 4.311 | 11.2902 | 8.7098 | 1796.7602
2008-12-02 18:00 | H | 11.9294 | 27.9833 | 4.311 | 11.2903 | 8.7097 | 1796.7603
2008-12-02 19:00 | H | 11.9294 | 27.9878 | 4.311 | 11.2934 | 8.7066 | 1796.7634
2008-12-02 20:00 | H | 11.9339 | 27.9878 | 4.311 | 11.2903 | 8.7097 | 1796.7603
2008-12-02 21:00 | H | 11.9428 | 27.9969 | 4.311 | 11.2904 | 8.7096 | 1796.7604
2008-12-02 22:00 | H | 11.9475 | 27.9969 | 4.311 | 11.2871 | 8.7129 | 1796.7571
2008-12-02 23:00 | H | 11.952 | 27.9969 | 4.311 | 11.2839 | 8.7161 | 1796.7539
2008-12-03 | H | 11.952 | 27.9969 | 4.311 | 11.2839 | 8.7161 | 1796.7539
2008-12-03 01:00 | H | 11.9518 | 27.9969 | 4.311 | 11.2841 | 8.7159 | 1796.7541
2008-12-03 02:00 | H | 11.9518 | 27.9924 | 4.311 | 11.2809 | 8.7191 | 1796.7509
2008-12-03 03:00 | H | 11.9473 | 27.9924 | 4.311 | 11.2841 | 8.7159 | 1796.7541
2008-12-03 04:00 | H | 11.9473 | 27.9878 | 4.311 | 11.2809 | 8.7191 | 1796.7509
2008-12-03 05:00 | H | 11.9518 | 27.9924 | 4.311 | 11.2809 | 8.7191 | 1796.7509
2008-12-03 06:00 | H | 11.952 | 27.9969 | 4.311 | 11.2839 | 8.7161 | 1796.7539
2008-12-03 07:00 | H | 11.952 | 27.9969 | 4.311 | 11.2839 | 8.7161 | 1796.7539
2008-12-03 08:00 | H | 11.9565 | 28.0061 | 4.311 | 11.2873 | 8.7127 | 1796.7573
2008-12-03 09:00 | H | 11.961 | 28.0106 | 4.311 | 11.2873 | 8.7127 | 1796.7573
2008-12-03 10:00 | H | 11.961 | 28.0197 | 4.311 | 11.2937 | 8.7063 | 1796.7637
2008-12-03 11:00 | H | 11.961 | 28.0197 | 4.311 | 11.2937 | 8.7063 | 1796.7637
2008-12-03 12:00 | H | 11.961 | 28.0197 | 4.311 | 11.2937 | 8.7063 | 1796.7637
2008-12-03 13:00 | H | 11.9565 | 28.0243 | 4.311 | 11.3001 | 8.6999 | 1796.7701
2008-12-03 14:00 | H | 11.952 | 28.0197 | 4.311 | 11.3 | 8.7 | 1796.77
2008-12-03 15:00 | H | 11.961 | 28.0243 | 4.311 | 11.2969 | 8.7031 | 1796.7669
2008-12-03 16:00 | H | 11.9565 | 28.0197 | 4.311 | 11.2968 | 8.7032 | 1796.7668
2008-12-03 17:00 | H | 11.9655 | 28.0243 | 4.311 | 11.2937 | 8.7063 | 1796.7637
2008-12-03 18:00 | H | 11.9655 | 28.0288 | 4.311 | 11.2969 | 8.7031 | 1796.7669
2008-12-03 19:00 | H | 11.9655 | 28.0335 | 4.311 | 11.3002 | 8.6998 | 1796.7702
2008-12-03 20:00 | H | 11.9701 | 28.0288 | 4.311 | 11.2937 | 8.7063 | 1796.7637
2008-12-03 21:00 | H | 11.9701 | 28.038 | 4.311 | 11.3001 | 8.6999 | 1796.7701
2008-12-03 22:00 | H | 11.9791 | 28.0426 | 4.311 | 11.297 | 8.703 | 1796.767
2008-12-03 23:00 | H | 11.9836 | 28.0471 | 4.311 | 11.297 | 8.703 | 1796.767
2008-12-04 | H | 11.9882 | 28.0471 | 4.311 | 11.2938 | 8.7062 | 1796.7638
2008-12-04 01:00 | H | 11.9882 | 28.0471 | 4.311 | 11.2938 | 8.7062 | 1796.7638
2008-12-04 02:00 | H | 11.9836 | 28.038 | 4.311 | 11.2906 | 8.7094 | 1796.7606
2008-12-04 03:00 | H | 11.9791 | 28.038 | 4.311 | 11.2938 | 8.7062 | 1796.7638
2008-12-04 04:00 | H | 11.9791 | 28.0335 | 4.311 | 11.2906 | 8.7094 | 1796.7606
2008-12-04 05:00 | H | 11.9791 | 28.038 | 4.311 | 11.2938 | 8.7062 | 1796.7638
2008-12-04 06:00 | H | 11.9882 | 28.0471 | 4.311 | 11.2938 | 8.7062 | 1796.7638
2008-12-04 07:00 | H | 11.9882 | 28.0516 | 4.311 | 11.297 | 8.703 | 1796.767
2008-12-04 08:00 | H | 11.9882 | 28.0471 | 4.311 | 11.2938 | 8.7062 | 1796.7638
2008-12-04 09:00 | H | 11.9927 | 28.0562 | 4.311 | 11.297 | 8.703 | 1796.767
2008-12-04 10:00 | H | 11.9927 | 28.0607 | 4.311 | 11.3002 | 8.6998 | 1796.7702
2008-12-04 11:00 | H | 11.9836 | 28.0654 | 4.311 | 11.3099 | 8.6901 | 1796.7799
2008-12-04 12:00 | H | 11.9882 | 28.0654 | 4.311 | 11.3067 | 8.6933 | 1796.7767
2008-12-04 13:00 | H | 11.9791 | 28.0607 | 4.311 | 11.3098 | 8.6902 | 1796.7798
2008-12-04 14:00 | H | 11.9655 | 28.0562 | 4.311 | 11.3162 | 8.6838 | 1796.7862
2008-12-04 15:00 | H | 11.9701 | 28.0562 | 4.311 | 11.3129 | 8.6871 | 1796.7829
2008-12-04 16:00 | H | 11.961 | 28.0471 | 4.311 | 11.3129 | 8.6871 | 1796.7829
2008-12-04 17:00 | H | 11.952 | 28.0471 | 4.311 | 11.3193 | 8.6807 | 1796.7893
2008-12-04 18:00 | H | 11.9475 | 28.0335 | 4.311 | 11.3129 | 8.6871 | 1796.7829
2008-12-04 19:00 | H | 11.9428 | 28.038 | 4.311 | 11.3193 | 8.6807 | 1796.7893
2008-12-04 20:00 | H | 11.9428 | 28.0335 | 4.311 | 11.3162 | 8.6838 | 1796.7862
2008-12-04 21:00 | H | 11.9383 | 28.038 | 4.311 | 11.3225 | 8.6775 | 1796.7925
2008-12-04 22:00 | H | 11.9428 | 28.0335 | 4.311 | 11.3162 | 8.6838 | 1796.7862
2008-12-04 23:00 | H | 11.9383 | 28.0335 | 4.311 | 11.3193 | 8.6807 | 1796.7893
2008-12-05 | H | 11.9294 | 28.0243 | 4.311 | 11.3191 | 8.6809 | 1796.7891
2008-12-05 01:00 | H | 11.9202 | 28.0243 | 4.311 | 11.3256 | 8.6744 | 1796.7956
2008-12-05 02:00 | H | 11.9112 | 28.0152 | 4.311 | 11.3255 | 8.6745 | 1796.7955
2008-12-05 03:00 | H | 11.9112 | 28.0152 | 4.311 | 11.3255 | 8.6745 | 1796.7955
2008-12-05 04:00 | H | 11.9021 | 28.0061 | 4.311 | 11.3255 | 8.6745 | 1796.7955
2008-12-05 05:00 | H | 11.9021 | 28.0061 | 4.311 | 11.3255 | 8.6745 | 1796.7955
2008-12-05 06:00 | H | 11.8886 | 27.9969 | 4.311 | 11.3285 | 8.6715 | 1796.7985
2008-12-05 07:00 | H | 11.884 | 27.9969 | 4.311 | 11.3318 | 8.6682 | 1796.8018
2008-12-05 08:00 | H | 11.8886 | 28.0016 | 4.311 | 11.3318 | 8.6682 | 1796.8018
2008-12-05 09:00 | H | 11.8886 | 28.0016 | 4.311 | 11.3318 | 8.6682 | 1796.8018
2008-12-05 10:00 | H | 11.8931 | 28.0061 | 4.311 | 11.3318 | 8.6682 | 1796.8018
2008-12-05 11:00 | H | 11.8929 | 28.0061 | 4.311 | 11.332 | 8.668 | 1796.802
2008-12-05 12:00 | H | 11.8885 | 28.0061 | 4.311 | 11.3351 | 8.6649 | 1796.8051
2008-12-05 13:00 | H | 11.8886 | 28.0061 | 4.311 | 11.335 | 8.665 | 1796.805
2008-12-05 14:00 | H | 11.884 | 28.0061 | 4.311 | 11.3382 | 8.6618 | 1796.8082
2008-12-05 15:00 | H | 11.884 | 28.0106 | 4.311 | 11.3414 | 8.6586 | 1796.8114
2008-12-05 16:00 | H | 11.8885 | 28.0061 | 4.311 | 11.3351 | 8.6649 | 1796.8051
2008-12-05 17:00 | H | 11.8885 | 28.0106 | 4.311 | 11.3382 | 8.6618 | 1796.8082
2008-12-05 18:00 | H | 11.8885 | 28.0061 | 4.311 | 11.3351 | 8.6649 | 1796.8051
2008-12-05 19:00 | H | 11.8931 | 28.0152 | 4.311 | 11.3382 | 8.6618 | 1796.8082
2008-12-05 20:00 | H | 11.8885 | 28.0152 | 4.311 | 11.3415 | 8.6585 | 1796.8115
2008-12-05 21:00 | H | 11.8885 | 28.0152 | 4.311 | 11.3415 | 8.6585 | 1796.8115
2008-12-05 22:00 | H | 11.8929 | 28.0152 | 4.311 | 11.3384 | 8.6616 | 1796.8084
2008-12-05 23:00 | H | 11.8976 | 28.0197 | 4.311 | 11.3382 | 8.6618 | 1796.8082
2008-12-06 | H | 11.8885 | 28.0106 | 4.311 | 11.3382 | 8.6618 | 1796.8082
2008-12-06 01:00 | H | 11.8885 | 28.0152 | 4.311 | 11.3415 | 8.6585 | 1796.8115
2008-12-06 02:00 | H | 11.884 | 28.0106 | 4.311 | 11.3414 | 8.6586 | 1796.8114
2008-12-06 03:00 | H | 11.884 | 28.0106 | 4.311 | 11.3414 | 8.6586 | 1796.8114
2008-12-06 04:00 | H | 11.8795 | 28.0152 | 4.311 | 11.3478 | 8.6522 | 1796.8178
2008-12-06 05:00 | H | 11.875 | 28.0061 | 4.311 | 11.3446 | 8.6554 | 1796.8146
2008-12-06 06:00 | H | 11.8703 | 28.0106 | 4.311 | 11.351 | 8.649 | 1796.821
2008-12-06 07:00 | H | 11.8658 | 28.0061 | 4.311 | 11.351 | 8.649 | 1796.821
2008-12-06 08:00 | H | 11.875 | 28.0106 | 4.311 | 11.3477 | 8.6523 | 1796.8177
2008-12-06 09:00 | H | 11.8795 | 28.0152 | 4.311 | 11.3478 | 8.6522 | 1796.8178
2008-12-06 10:00 | H | 11.875 | 28.0197 | 4.311 | 11.3541 | 8.6459 | 1796.8241
2008-12-06 11:00 | H | 11.8703 | 28.0152 | 4.311 | 11.3543 | 8.6457 | 1796.8243
2008-12-06 12:00 | H | 11.8613 | 28.0106 | 4.311 | 11.3574 | 8.6426 | 1796.8274
2008-12-06 13:00 | H | 11.8658 | 28.0197 | 4.311 | 11.3606 | 8.6394 | 1796.8306
2008-12-06 14:00 | H | 11.8658 | 28.0152 | 4.311 | 11.3574 | 8.6426 | 1796.8274
2008-12-06 15:00 | H | 11.8658 | 28.0197 | 4.311 | 11.3606 | 8.6394 | 1796.8306
2008-12-06 16:00 | H | 11.8613 | 28.0106 | 4.311 | 11.3574 | 8.6426 | 1796.8274
2008-12-06 17:00 | H | 11.8568 | 28.0106 | 4.311 | 11.3605 | 8.6395 | 1796.8305
2008-12-06 18:00 | H | 11.8522 | 27.9969 | 4.311 | 11.3541 | 8.6459 | 1796.8241
2008-12-06 19:00 | H | 11.8522 | 27.9969 | 4.311 | 11.3541 | 8.6459 | 1796.8241
2008-12-06 20:00 | H | 11.8477 | 27.9969 | 4.311 | 11.3573 | 8.6427 | 1796.8273
2008-12-06 21:00 | H | 11.8432 | 27.9924 | 4.311 | 11.3573 | 8.6427 | 1796.8273
2008-12-06 22:00 | H | 11.8432 | 27.9924 | 4.311 | 11.3573 | 8.6427 | 1796.8273
2008-12-06 23:00 | H | 11.8342 | 27.9924 | 4.311 | 11.3636 | 8.6364 | 1796.8336
2008-12-07 | H | 11.8206 | 27.9833 | 4.311 | 11.3668 | 8.6332 | 1796.8368
2008-12-07 01:00 | H | 11.8116 | 27.9786 | 4.311 | 11.3698 | 8.6302 | 1796.8398
2008-12-07 02:00 | H | 11.8024 | 27.9786 | 4.311 | 11.3763 | 8.6237 | 1796.8463
2008-12-07 03:00 | H | 11.8024 | 27.9786 | 4.311 | 11.3763 | 8.6237 | 1796.8463
2008-12-07 04:00 | H | 11.7935 | 27.9695 | 4.311 | 11.3761 | 8.6239 | 1796.8461
2008-12-07 05:00 | H | 11.7888 | 27.9742 | 4.311 | 11.3828 | 8.6172 | 1796.8528
2008-12-07 06:00 | H | 11.7843 | 27.965 | 4.311 | 11.3795 | 8.6205 | 1796.8495
2008-12-07 07:00 | H | 11.7798 | 27.9742 | 4.311 | 11.3891 | 8.6109 | 1796.8591
2008-12-07 08:00 | H | 11.7888 | 27.9742 | 4.311 | 11.3828 | 8.6172 | 1796.8528
2008-12-07 09:00 | H | 11.7888 | 27.9786 | 4.311 | 11.3859 | 8.6141 | 1796.8559
2008-12-07 10:00 | H | 11.7935 | 27.9833 | 4.311 | 11.3859 | 8.6141 | 1796.8559
2008-12-07 11:00 | H | 11.7888 | 27.9786 | 4.311 | 11.3859 | 8.6141 | 1796.8559
2008-12-07 12:00 | H | 11.7843 | 27.9786 | 4.311 | 11.389 | 8.611 | 1796.859
2008-12-07 13:00 | H | 11.7798 | 27.9786 | 4.311 | 11.3922 | 8.6078 | 1796.8622
2008-12-07 14:00 | H | 11.7798 | 27.9833 | 4.311 | 11.3955 | 8.6045 | 1796.8655
2008-12-07 15:00 | H | 11.7753 | 27.9878 | 4.311 | 11.4018 | 8.5982 | 1796.8718
2008-12-07 16:00 | H | 11.7798 | 27.9924 | 4.311 | 11.4019 | 8.5981 | 1796.8719
2008-12-07 17:00 | H | 11.7843 | 27.9924 | 4.311 | 11.3987 | 8.6013 | 1796.8687
2008-12-07 18:00 | H | 11.7843 | 27.9969 | 4.311 | 11.4019 | 8.5981 | 1796.8719
2008-12-07 19:00 | H | 11.7888 | 27.9924 | 4.311 | 11.3956 | 8.6044 | 1796.8656
2008-12-07 20:00 | H | 11.7888 | 27.9969 | 4.311 | 11.3987 | 8.6013 | 1796.8687
2008-12-07 21:00 | H | 11.7935 | 27.9969 | 4.311 | 11.3954 | 8.6046 | 1796.8654
2008-12-07 22:00 | H | 11.7979 | 28.0016 | 4.311 | 11.3956 | 8.6044 | 1796.8656
2008-12-07 23:00 | H | 11.8069 | 28.0061 | 4.311 | 11.3925 | 8.6075 | 1796.8625
2008-12-08 | H | 11.8069 | 28.0152 | 4.311 | 11.3989 | 8.6011 | 1796.8689
2008-12-08 01:00 | H | 11.8161 | 28.0288 | 4.311 | 11.402 | 8.598 | 1796.872
2008-12-08 02:00 | H | 11.8206 | 28.0335 | 4.311 | 11.4021 | 8.5979 | 1796.8721
2008-12-08 03:00 | H | 11.8251 | 28.0471 | 4.311 | 11.4085 | 8.5915 | 1796.8785
2008-12-08 04:00 | H | 11.8296 | 28.0471 | 4.311 | 11.4053 | 8.5947 | 1796.8753
2008-12-08 05:00 | H | 11.8387 | 28.0562 | 4.311 | 11.4053 | 8.5947 | 1796.8753
2008-12-08 06:00 | H | 11.8477 | 28.0607 | 4.311 | 11.4022 | 8.5978 | 1796.8722
2008-12-08 07:00 | H | 11.8477 | 28.0607 | 4.311 | 11.4022 | 8.5978 | 1796.8722
2008-12-08 08:00 | H | 11.8477 | 28.0699 | 4.311 | 11.4086 | 8.5914 | 1796.8786
2008-12-08 09:00 | H | 11.8568 | 28.0745 | 4.311 | 11.4055 | 8.5945 | 1796.8755
2008-12-08 10:00 | H | 11.8658 | 28.0882 | 4.311 | 11.4088 | 8.5912 | 1796.8788
2008-12-08 11:00 | H | 11.8658 | 28.0837 | 4.311 | 11.4056 | 8.5944 | 1796.8756
2008-12-08 12:00 | H | 11.8658 | 28.0882 | 4.311 | 11.4088 | 8.5912 | 1796.8788
2008-12-08 13:00 | H | 11.8658 | 28.0928 | 4.311 | 11.412 | 8.588 | 1796.882
2008-12-08 14:00 | H | 11.8658 | 28.0882 | 4.311 | 11.4088 | 8.5912 | 1796.8788
2008-12-08 15:00 | H | 11.8748 | 28.0973 | 4.311 | 11.4088 | 8.5912 | 1796.8788
2008-12-08 16:00 | H | 11.8793 | 28.1064 | 4.311 | 11.4121 | 8.5879 | 1796.8821
2008-12-08 17:00 | H | 11.8793 | 28.1064 | 4.311 | 11.4121 | 8.5879 | 1796.8821
2008-12-08 18:00 | H | 11.8885 | 28.1064 | 4.311 | 11.4056 | 8.5944 | 1796.8756
2008-12-08 19:00 | H | 11.8929 | 28.1156 | 4.311 | 11.409 | 8.591 | 1796.879
2008-12-08 20:00 | H | 11.8885 | 28.1064 | 4.311 | 11.4056 | 8.5944 | 1796.8756
2008-12-08 21:00 | H | 11.8929 | 28.1156 | 4.311 | 11.409 | 8.591 | 1796.879
2008-12-08 22:00 | H | 11.8974 | 28.1156 | 4.311 | 11.4058 | 8.5942 | 1796.8758
2008-12-08 23:00 | H | 11.9066 | 28.1247 | 4.311 | 11.4058 | 8.5942 | 1796.8758
2008-12-09 | H | 11.9111 | 28.1292 | 4.311 | 11.4058 | 8.5942 | 1796.8758
2008-12-09 01:00 | H | 11.9111 | 28.1338 | 4.311 | 11.409 | 8.591 | 1796.879
2008-12-09 02:00 | H | 11.9019 | 28.1383 | 4.311 | 11.4186 | 8.5814 | 1796.8886
2008-12-09 03:00 | H | 11.9066 | 28.1428 | 4.311 | 11.4185 | 8.5815 | 1796.8885
2008-12-09 04:00 | H | 11.9066 | 28.152 | 4.311 | 11.425 | 8.575 | 1796.895
2008-12-09 05:00 | H | 11.9019 | 28.152 | 4.311 | 11.4283 | 8.5717 | 1796.8983
2008-12-09 06:00 | H | 11.8974 | 28.152 | 4.311 | 11.4314 | 8.5686 | 1796.9014
2008-12-09 07:00 | H | 11.8885 | 28.152 | 4.311 | 11.4377 | 8.5623 | 1796.9077
2008-12-09 08:00 | H | 11.8929 | 28.1566 | 4.311 | 11.4378 | 8.5622 | 1796.9078
2008-12-09 09:00 | H | 11.8929 | 28.1657 | 4.311 | 11.4442 | 8.5558 | 1796.9142
2008-12-09 10:00 | H | 11.9019 | 28.1657 | 4.311 | 11.4379 | 8.5621 | 1796.9079
2008-12-09 11:00 | H | 11.8974 | 28.1611 | 4.311 | 11.4378 | 8.5622 | 1796.9078
2008-12-09 12:00 | H | 11.8885 | 28.1657 | 4.311 | 11.4473 | 8.5527 | 1796.9173
2008-12-09 13:00 | H | 11.884 | 28.1611 | 4.311 | 11.4472 | 8.5528 | 1796.9172
2008-12-09 14:00 | H | 11.884 | 28.1611 | 4.311 | 11.4472 | 8.5528 | 1796.9172
2008-12-09 15:00 | H | 11.884 | 28.1702 | 4.311 | 11.4536 | 8.5464 | 1796.9236
2008-12-09 16:00 | H | 11.8929 | 28.1749 | 4.311 | 11.4507 | 8.5493 | 1796.9207
2008-12-09 17:00 | H | 11.8974 | 28.1794 | 4.311 | 11.4507 | 8.5493 | 1796.9207
2008-12-09 18:00 | H | 11.884 | 28.1611 | 4.311 | 11.4472 | 8.5528 | 1796.9172
2008-12-09 19:00 | H | 11.8885 | 28.1657 | 4.311 | 11.4473 | 8.5527 | 1796.9173
2008-12-09 20:00 | H | 11.9019 | 28.1749 | 4.311 | 11.4444 | 8.5556 | 1796.9144
2008-12-09 21:00 | H | 11.9156 | 28.1839 | 4.311 | 11.4411 | 8.5589 | 1796.9111
2008-12-09 22:00 | H | 11.9247 | 28.193 | 4.311 | 11.4411 | 8.5589 | 1796.9111
2008-12-09 23:00 | H | 11.9382 | 28.2022 | 4.311 | 11.438 | 8.562 | 1796.908
2008-12-10 | H | 11.9382 | 28.2068 | 4.311 | 11.4413 | 8.5587 | 1796.9113
2008-12-10 01:00 | H | 11.9382 | 28.2159 | 4.311 | 11.4477 | 8.5523 | 1796.9177
2008-12-10 02:00 | H | 11.9427 | 28.2249 | 4.311 | 11.4508 | 8.5492 | 1796.9208
2008-12-10 03:00 | H | 11.9518 | 28.2341 | 4.311 | 11.4509 | 8.5491 | 1796.9209
2008-12-10 04:00 | H | 11.9563 | 28.2478 | 4.311 | 11.4574 | 8.5426 | 1796.9274
2008-12-10 05:00 | H | 11.9608 | 28.257 | 4.311 | 11.4607 | 8.5393 | 1796.9307
2008-12-10 06:00 | H | 11.97 | 28.2706 | 4.311 | 11.4638 | 8.5362 | 1796.9338
2008-12-10 07:00 | H | 11.97 | 28.2751 | 4.311 | 11.4669 | 8.5331 | 1796.9369
2008-12-10 08:00 | H | 11.9745 | 28.2751 | 4.311 | 11.4638 | 8.5362 | 1796.9338
2008-12-10 09:00 | H | 11.979 | 28.2889 | 4.311 | 11.4703 | 8.5297 | 1796.9403
2008-12-10 10:00 | H | 11.9835 | 28.2889 | 4.311 | 11.4672 | 8.5328 | 1796.9372
2008-12-10 11:00 | H | 11.979 | 28.2934 | 4.311 | 11.4735 | 8.5265 | 1796.9435
2008-12-10 12:00 | H | 11.9835 | 28.298 | 4.311 | 11.4736 | 8.5264 | 1796.9436
2008-12-10 13:00 | H | 11.9835 | 28.2934 | 4.311 | 11.4703 | 8.5297 | 1796.9403
2008-12-10 14:00 | H | 11.9835 | 28.298 | 4.311 | 11.4736 | 8.5264 | 1796.9436
2008-12-10 15:00 | H | 11.9881 | 28.3072 | 4.311 | 11.4768 | 8.5232 | 1796.9468
2008-12-10 16:00 | H | 11.9926 | 28.3208 | 4.311 | 11.4832 | 8.5168 | 1796.9532
2008-12-10 17:00 | H | 11.9971 | 28.3208 | 4.311 | 11.48 | 8.52 | 1796.95
2008-12-10 18:00 | H | 11.9926 | 28.3117 | 4.311 | 11.4768 | 8.5232 | 1796.9468
2008-12-10 19:00 | H | 12.0016 | 28.3162 | 4.311 | 11.4736 | 8.5264 | 1796.9436
2008-12-10 20:00 | H | 12.0061 | 28.3208 | 4.311 | 11.4737 | 8.5263 | 1796.9437
2008-12-10 21:00 | H | 12.0107 | 28.3253 | 4.311 | 11.4736 | 8.5264 | 1796.9436
2008-12-10 22:00 | H | 12.0197 | 28.3299 | 4.311 | 11.4705 | 8.5295 | 1796.9405
2008-12-10 23:00 | H | 12.0242 | 28.3299 | 4.311 | 11.4674 | 8.5326 | 1796.9374
2008-12-11 | H | 12.0242 | 28.3344 | 4.311 | 11.4705 | 8.5295 | 1796.9405
2008-12-11 01:00 | H | 12.0197 | 28.3391 | 4.311 | 11.477 | 8.523 | 1796.947
2008-12-11 02:00 | H | 12.0197 | 28.3436 | 4.311 | 11.4802 | 8.5198 | 1796.9502
2008-12-11 03:00 | H | 12.0288 | 28.3527 | 4.311 | 11.4802 | 8.5198 | 1796.9502
2008-12-11 04:00 | H | 12.0288 | 28.3618 | 4.311 | 11.4866 | 8.5134 | 1796.9566
2008-12-11 05:00 | H | 12.0287 | 28.371 | 4.311 | 11.4931 | 8.5069 | 1796.9631
2008-12-11 06:00 | H | 12.0242 | 28.371 | 4.311 | 11.4963 | 8.5037 | 1796.9663
2008-12-11 07:00 | H | 12.0242 | 28.3755 | 4.311 | 11.4994 | 8.5006 | 1796.9694
2008-12-11 08:00 | H | 12.0242 | 28.3801 | 4.311 | 11.5027 | 8.4973 | 1796.9727
2008-12-11 09:00 | H | 12.0242 | 28.3893 | 4.311 | 11.5091 | 8.4909 | 1796.9791
2008-12-11 10:00 | H | 12.0287 | 28.3893 | 4.311 | 11.506 | 8.494 | 1796.976
2008-12-11 11:00 | H | 12.0242 | 28.3893 | 4.311 | 11.5091 | 8.4909 | 1796.9791
2008-12-11 12:00 | H | 12.0106 | 28.3801 | 4.311 | 11.5122 | 8.4878 | 1796.9822
2008-12-11 13:00 | H | 12.0016 | 28.3755 | 4.311 | 11.5153 | 8.4847 | 1796.9853
2008-12-11 14:00 | H | 11.9926 | 28.371 | 4.311 | 11.5185 | 8.4815 | 1796.9885
2008-12-11 15:00 | H | 11.9835 | 28.371 | 4.311 | 11.5249 | 8.4751 | 1796.9949
2008-12-11 16:00 | H | 11.9745 | 28.3618 | 4.311 | 11.5247 | 8.4753 | 1796.9947
2008-12-11 17:00 | H | 11.9608 | 28.3572 | 4.311 | 11.5311 | 8.4689 | 1797.0011
2008-12-11 18:00 | H | 11.9518 | 28.3527 | 4.311 | 11.5343 | 8.4657 | 1797.0043
2008-12-11 19:00 | H | 11.9427 | 28.3436 | 4.311 | 11.5343 | 8.4657 | 1797.0043
2008-12-11 20:00 | H | 11.9291 | 28.3299 | 4.311 | 11.5342 | 8.4658 | 1797.0042
2008-12-11 21:00 | H | 11.9156 | 28.3299 | 4.311 | 11.5437 | 8.4563 | 1797.0137
2008-12-11 22:00 | H | 11.9066 | 28.3117 | 4.311 | 11.5373 | 8.4627 | 1797.0073
2008-12-11 23:00 | H | 11.8974 | 28.3025 | 4.311 | 11.5373 | 8.4627 | 1797.0073
2008-12-12 | H | 11.8793 | 28.2889 | 4.311 | 11.5404 | 8.4596 | 1797.0104
2008-12-12 01:00 | H | 11.8567 | 28.2706 | 4.311 | 11.5435 | 8.4565 | 1797.0135
2008-12-12 02:00 | H | 11.8341 | 28.2615 | 4.311 | 11.5529 | 8.4471 | 1797.0229
2008-12-12 03:00 | H | 11.8159 | 28.2523 | 4.311 | 11.5593 | 8.4407 | 1797.0293
2008-12-12 04:00 | H | 11.7978 | 28.2478 | 4.311 | 11.5688 | 8.4312 | 1797.0388
2008-12-12 05:00 | H | 11.7752 | 28.2341 | 4.311 | 11.5751 | 8.4249 | 1797.0451
2008-12-12 06:00 | H | 11.7481 | 28.2204 | 4.311 | 11.5845 | 8.4155 | 1797.0545
2008-12-12 07:00 | H | 11.7299 | 28.2113 | 4.311 | 11.5909 | 8.4091 | 1797.0609
2008-12-12 08:00 | H | 11.6982 | 28.1885 | 4.311 | 11.5972 | 8.4028 | 1797.0672
2008-12-12 09:00 | H | 11.68 | 28.1794 | 4.311 | 11.6036 | 8.3964 | 1797.0736
2008-12-12 10:00 | H | 11.6574 | 28.1657 | 4.311 | 11.6098 | 8.3902 | 1797.0798
2008-12-12 11:00 | H | 11.6303 | 28.1611 | 4.311 | 11.6257 | 8.3743 | 1797.0957
2008-12-12 12:00 | H | 11.6077 | 28.1475 | 4.311 | 11.632 | 8.368 | 1797.102
2008-12-12 13:00 | H | 11.5805 | 28.1338 | 4.311 | 11.6415 | 8.3585 | 1797.1115
2008-12-12 14:00 | H | 11.5533 | 28.1201 | 4.311 | 11.651 | 8.349 | 1797.121
2008-12-12 15:00 | H | 11.5261 | 28.0928 | 4.311 | 11.6509 | 8.3491 | 1797.1209
2008-12-12 16:00 | H | 11.517 | 28.0928 | 4.311 | 11.6573 | 8.3427 | 1797.1273
2008-12-12 17:00 | H | 11.5035 | 28.0837 | 4.311 | 11.6604 | 8.3396 | 1797.1304
2008-12-12 18:00 | H | 11.4854 | 28.0699 | 4.311 | 11.6634 | 8.3366 | 1797.1334
2008-12-12 19:00 | H | 11.4764 | 28.0654 | 4.311 | 11.6666 | 8.3334 | 1797.1366
2008-12-12 20:00 | H | 11.4764 | 28.0607 | 4.311 | 11.6633 | 8.3367 | 1797.1333
2008-12-12 21:00 | H | 11.4764 | 28.0654 | 4.311 | 11.6666 | 8.3334 | 1797.1366
2008-12-12 22:00 | H | 11.4809 | 28.0654 | 4.311 | 11.6634 | 8.3366 | 1797.1334
2008-12-12 23:00 | H | 11.4854 | 28.0699 | 4.311 | 11.6634 | 8.3366 | 1797.1334
2008-12-13 | H | 11.4944 | 28.0699 | 4.311 | 11.6571 | 8.3429 | 1797.1271
2008-12-13 01:00 | H | 11.499 | 28.0745 | 4.311 | 11.6571 | 8.3429 | 1797.1271
2008-12-13 02:00 | H | 11.508 | 28.0837 | 4.311 | 11.6572 | 8.3428 | 1797.1272
2008-12-13 03:00 | H | 11.517 | 28.0973 | 4.311 | 11.6605 | 8.3395 | 1797.1305
2008-12-13 04:00 | H | 11.5217 | 28.1018 | 4.311 | 11.6603 | 8.3397 | 1797.1303
2008-12-13 05:00 | H | 11.5306 | 28.1156 | 4.311 | 11.6638 | 8.3362 | 1797.1338
2008-12-13 06:00 | H | 11.5488 | 28.1383 | 4.311 | 11.667 | 8.333 | 1797.137
2008-12-13 07:00 | H | 11.5533 | 28.152 | 4.311 | 11.6734 | 8.3266 | 1797.1434
2008-12-13 08:00 | H | 11.5624 | 28.1657 | 4.311 | 11.6767 | 8.3233 | 1797.1467
2008-12-13 09:00 | H | 11.5759 | 28.1702 | 4.311 | 11.6703 | 8.3297 | 1797.1403
2008-12-13 10:00 | H | 11.585 | 28.1839 | 4.311 | 11.6736 | 8.3264 | 1797.1436
2008-12-13 11:00 | H | 11.5895 | 28.1794 | 4.311 | 11.6672 | 8.3328 | 1797.1372
2008-12-13 12:00 | H | 11.5895 | 28.1885 | 4.311 | 11.6736 | 8.3264 | 1797.1436
2008-12-13 13:00 | H | 11.5985 | 28.193 | 4.311 | 11.6705 | 8.3295 | 1797.1405
2008-12-13 14:00 | H | 11.5985 | 28.193 | 4.311 | 11.6705 | 8.3295 | 1797.1405
2008-12-13 15:00 | H | 11.6077 | 28.2068 | 4.311 | 11.6737 | 8.3263 | 1797.1437
2008-12-13 16:00 | H | 11.6122 | 28.2022 | 4.311 | 11.6673 | 8.3327 | 1797.1373
2008-12-13 17:00 | H | 11.6167 | 28.2159 | 4.311 | 11.6738 | 8.3262 | 1797.1438
2008-12-13 18:00 | H | 11.6258 | 28.2204 | 4.311 | 11.6705 | 8.3295 | 1797.1405
2008-12-13 19:00 | H | 11.6303 | 28.2249 | 4.311 | 11.6705 | 8.3295 | 1797.1405
2008-12-13 20:00 | H | 11.6348 | 28.2296 | 4.311 | 11.6707 | 8.3293 | 1797.1407
2008-12-13 21:00 | H | 11.6393 | 28.2249 | 4.311 | 11.6642 | 8.3358 | 1797.1342
2008-12-13 22:00 | H | 11.6439 | 28.2249 | 4.311 | 11.661 | 8.339 | 1797.131
2008-12-13 23:00 | H | 11.6529 | 28.2296 | 4.311 | 11.6579 | 8.3421 | 1797.1279
2008-12-14 | H | 11.6529 | 28.2296 | 4.311 | 11.6579 | 8.3421 | 1797.1279
2008-12-14 01:00 | H | 11.6574 | 28.2296 | 4.311 | 11.6548 | 8.3452 | 1797.1248
2008-12-14 02:00 | H | 11.6665 | 28.2387 | 4.311 | 11.6548 | 8.3452 | 1797.1248
2008-12-14 03:00 | H | 11.6755 | 28.2432 | 4.311 | 11.6516 | 8.3484 | 1797.1216
2008-12-14 04:00 | H | 11.6755 | 28.2523 | 4.311 | 11.658 | 8.342 | 1797.128
2008-12-14 05:00 | H | 11.6892 | 28.2615 | 4.311 | 11.6549 | 8.3451 | 1797.1249
2008-12-14 06:00 | H | 11.6937 | 28.2706 | 4.311 | 11.6581 | 8.3419 | 1797.1281
2008-12-14 07:00 | H | 11.6937 | 28.2842 | 4.311 | 11.6677 | 8.3323 | 1797.1377
2008-12-14 08:00 | H | 11.7027 | 28.298 | 4.311 | 11.671 | 8.329 | 1797.141
2008-12-14 09:00 | H | 11.7118 | 28.3025 | 4.311 | 11.6678 | 8.3322 | 1797.1378
2008-12-14 10:00 | H | 11.7254 | 28.3162 | 4.311 | 11.6679 | 8.3321 | 1797.1379
2008-12-14 11:00 | H | 11.7299 | 28.3208 | 4.311 | 11.6679 | 8.3321 | 1797.1379
2008-12-14 12:00 | H | 11.7299 | 28.3208 | 4.311 | 11.6679 | 8.3321 | 1797.1379
2008-12-14 13:00 | H | 11.7344 | 28.3253 | 4.311 | 11.6679 | 8.3321 | 1797.1379
2008-12-14 14:00 | H | 11.7344 | 28.3299 | 4.311 | 11.6712 | 8.3288 | 1797.1412
2008-12-14 15:00 | H | 11.7434 | 28.3344 | 4.311 | 11.668 | 8.332 | 1797.138
2008-12-14 16:00 | H | 11.7481 | 28.3391 | 4.311 | 11.668 | 8.332 | 1797.138
2008-12-14 17:00 | H | 11.7479 | 28.3436 | 4.311 | 11.6713 | 8.3287 | 1797.1413
2008-12-14 18:00 | H | 11.7524 | 28.3482 | 4.311 | 11.6714 | 8.3286 | 1797.1414
2008-12-14 19:00 | H | 11.7615 | 28.3482 | 4.311 | 11.665 | 8.335 | 1797.135
2008-12-14 20:00 | H | 11.7615 | 28.3527 | 4.311 | 11.6681 | 8.3319 | 1797.1381
2008-12-14 21:00 | H | 11.7705 | 28.3572 | 4.311 | 11.665 | 8.335 | 1797.135
2008-12-14 22:00 | H | 11.7705 | 28.3572 | 4.311 | 11.665 | 8.335 | 1797.135
2008-12-14 23:00 | H | 11.7797 | 28.3527 | 4.311 | 11.6553 | 8.3447 | 1797.1253
2008-12-15 | H | 11.7797 | 28.3527 | 4.311 | 11.6553 | 8.3447 | 1797.1253
2008-12-15 01:00 | H | 11.7797 | 28.3527 | 4.311 | 11.6553 | 8.3447 | 1797.1253
2008-12-15 02:00 | H | 11.7797 | 28.3527 | 4.311 | 11.6553 | 8.3447 | 1797.1253
2008-12-15 03:00 | H | 11.7842 | 28.3572 | 4.311 | 11.6553 | 8.3447 | 1797.1253
2008-12-15 04:00 | H | 11.7887 | 28.3618 | 4.311 | 11.6554 | 8.3446 | 1797.1254
2008-12-15 05:00 | H | 11.7887 | 28.3663 | 4.311 | 11.6586 | 8.3414 | 1797.1286
2008-12-15 06:00 | H | 11.7932 | 28.3755 | 4.311 | 11.6619 | 8.3381 | 1797.1319
2008-12-15 07:00 | H | 11.7887 | 28.3755 | 4.311 | 11.6651 | 8.3349 | 1797.1351
2008-12-15 08:00 | H | 11.7978 | 28.3893 | 4.311 | 11.6684 | 8.3316 | 1797.1384
2008-12-15 09:00 | H | 11.8068 | 28.3937 | 4.311 | 11.6651 | 8.3349 | 1797.1351
2008-12-15 10:00 | H | 11.8113 | 28.4074 | 4.311 | 11.6716 | 8.3284 | 1797.1416
2008-12-15 11:00 | H | 11.8113 | 28.412 | 4.311 | 11.6748 | 8.3252 | 1797.1448
2008-12-15 12:00 | H | 11.8113 | 28.412 | 4.311 | 11.6748 | 8.3252 | 1797.1448
2008-12-15 13:00 | H | 11.8068 | 28.4029 | 4.311 | 11.6716 | 8.3284 | 1797.1416
2008-12-15 14:00 | H | 11.8068 | 28.4029 | 4.311 | 11.6716 | 8.3284 | 1797.1416
2008-12-15 15:00 | H | 11.8068 | 28.412 | 4.311 | 11.678 | 8.322 | 1797.148
2008-12-15 16:00 | H | 11.8158 | 28.412 | 4.311 | 11.6717 | 8.3283 | 1797.1417
2008-12-15 17:00 | H | 11.8023 | 28.412 | 4.311 | 11.6812 | 8.3188 | 1797.1512
2008-12-15 18:00 | H | 11.8068 | 28.4165 | 4.311 | 11.6812 | 8.3188 | 1797.1512
2008-12-15 19:00 | H | 11.8068 | 28.4165 | 4.311 | 11.6812 | 8.3188 | 1797.1512
2008-12-15 20:00 | H | 11.8158 | 28.4212 | 4.311 | 11.6781 | 8.3219 | 1797.1481
2008-12-15 21:00 | H | 11.8113 | 28.4165 | 4.311 | 11.678 | 8.322 | 1797.148
2008-12-15 22:00 | H | 11.8068 | 28.4165 | 4.311 | 11.6812 | 8.3188 | 1797.1512
2008-12-15 23:00 | H | 11.8113 | 28.4165 | 4.311 | 11.678 | 8.322 | 1797.148
2008-12-16 | H | 11.8068 | 28.412 | 4.311 | 11.678 | 8.322 | 1797.148
2008-12-16 01:00 | H | 11.8023 | 28.4074 | 4.311 | 11.6779 | 8.3221 | 1797.1479
2008-12-16 02:00 | H | 11.7978 | 28.4029 | 4.311 | 11.6779 | 8.3221 | 1797.1479
2008-12-16 03:00 | H | 11.8023 | 28.4029 | 4.311 | 11.6748 | 8.3252 | 1797.1448
2008-12-16 04:00 | H | 11.7932 | 28.4029 | 4.311 | 11.6812 | 8.3188 | 1797.1512
2008-12-16 05:00 | H | 11.7932 | 28.4074 | 4.311 | 11.6843 | 8.3157 | 1797.1543
2008-12-16 06:00 | H | 11.7932 | 28.4074 | 4.311 | 11.6843 | 8.3157 | 1797.1543
2008-12-16 07:00 | H | 11.7887 | 28.4074 | 4.311 | 11.6875 | 8.3125 | 1797.1575
2008-12-16 08:00 | H | 11.7932 | 28.412 | 4.311 | 11.6876 | 8.3124 | 1797.1576
2008-12-16 09:00 | H | 11.7932 | 28.4212 | 4.311 | 11.694 | 8.306 | 1797.164
2008-12-16 10:00 | H | 11.7932 | 28.4212 | 4.311 | 11.694 | 8.306 | 1797.164
2008-12-16 11:00 | H | 11.7887 | 28.4165 | 4.311 | 11.6939 | 8.3061 | 1797.1639
2008-12-16 12:00 | H | 11.7842 | 28.412 | 4.311 | 11.6939 | 8.3061 | 1797.1639
2008-12-16 13:00 | H | 11.7797 | 28.4212 | 4.311 | 11.7035 | 8.2965 | 1797.1735
2008-12-16 14:00 | H | 11.7705 | 28.4074 | 4.311 | 11.7003 | 8.2997 | 1797.1703
2008-12-16 15:00 | H | 11.7524 | 28.4029 | 4.311 | 11.7098 | 8.2902 | 1797.1798
2008-12-16 16:00 | H | 11.7479 | 28.3982 | 4.311 | 11.7097 | 8.2903 | 1797.1797
2008-12-16 17:00 | H | 11.7344 | 28.3846 | 4.311 | 11.7096 | 8.2904 | 1797.1796
2008-12-16 18:00 | H | 11.7208 | 28.3755 | 4.311 | 11.7128 | 8.2872 | 1797.1828
2008-12-16 19:00 | H | 11.7072 | 28.3663 | 4.311 | 11.7159 | 8.2841 | 1797.1859
2008-12-16 20:00 | H | 11.6937 | 28.3618 | 4.311 | 11.7222 | 8.2778 | 1797.1922
2008-12-16 21:00 | H | 11.689 | 28.3572 | 4.311 | 11.7223 | 8.2777 | 1797.1923
2008-12-16 22:00 | H | 11.6845 | 28.3527 | 4.311 | 11.7223 | 8.2777 | 1797.1923
2008-12-16 23:00 | H | 11.6845 | 28.3572 | 4.311 | 11.7255 | 8.2745 | 1797.1955
2008-12-17 | H | 11.6845 | 28.3572 | 4.311 | 11.7255 | 8.2745 | 1797.1955
2008-12-17 01:00 | H | 11.6755 | 28.3527 | 4.311 | 11.7286 | 8.2714 | 1797.1986
2008-12-17 02:00 | H | 11.6755 | 28.3436 | 4.311 | 11.7222 | 8.2778 | 1797.1922
2008-12-17 03:00 | H | 11.6755 | 28.3436 | 4.311 | 11.7222 | 8.2778 | 1797.1922
2008-12-17 04:00 | H | 11.6755 | 28.3436 | 4.311 | 11.7222 | 8.2778 | 1797.1922
2008-12-17 05:00 | H | 11.6755 | 28.3436 | 4.311 | 11.7222 | 8.2778 | 1797.1922
2008-12-17 06:00 | H | 11.6755 | 28.3482 | 4.311 | 11.7255 | 8.2745 | 1797.1955
2008-12-17 07:00 | H | 11.6664 | 28.3436 | 4.311 | 11.7286 | 8.2714 | 1797.1986
2008-12-17 08:00 | H | 11.671 | 28.3482 | 4.311 | 11.7286 | 8.2714 | 1797.1986
2008-12-17 09:00 | H | 11.671 | 28.3527 | 4.311 | 11.7318 | 8.2682 | 1797.2018
2008-12-17 10:00 | H | 11.671 | 28.3527 | 4.311 | 11.7318 | 8.2682 | 1797.2018
2008-12-17 11:00 | H | 11.6755 | 28.3572 | 4.311 | 11.7318 | 8.2682 | 1797.2018
2008-12-17 12:00 | H | 11.6619 | 28.3482 | 4.311 | 11.735 | 8.265 | 1797.205
2008-12-17 13:00 | H | 11.6393 | 28.3344 | 4.311 | 11.7412 | 8.2588 | 1797.2112
2008-12-17 14:00 | H | 11.6348 | 28.3299 | 4.311 | 11.7412 | 8.2588 | 1797.2112
2008-12-17 15:00 | H | 11.6348 | 28.3344 | 4.311 | 11.7444 | 8.2556 | 1797.2144
2008-12-17 16:00 | H | 11.6256 | 28.3253 | 4.311 | 11.7445 | 8.2555 | 1797.2145
2008-12-17 17:00 | H | 11.6211 | 28.3208 | 4.311 | 11.7445 | 8.2555 | 1797.2145
2008-12-17 18:00 | H | 11.6167 | 28.3162 | 4.311 | 11.7443 | 8.2557 | 1797.2143
2008-12-17 19:00 | H | 11.612 | 28.3117 | 4.311 | 11.7445 | 8.2555 | 1797.2145
2008-12-17 20:00 | H | 11.603 | 28.3072 | 4.311 | 11.7476 | 8.2524 | 1797.2176
2008-12-17 21:00 | H | 11.5939 | 28.3025 | 4.311 | 11.7507 | 8.2493 | 1797.2207
2008-12-17 22:00 | H | 11.594 | 28.3025 | 4.311 | 11.7506 | 8.2494 | 1797.2206
2008-12-17 23:00 | H | 11.594 | 28.298 | 4.311 | 11.7475 | 8.2525 | 1797.2175
2008-12-18 | H | 11.5894 | 28.298 | 4.311 | 11.7507 | 8.2493 | 1797.2207
2008-12-18 01:00 | H | 11.5894 | 28.298 | 4.311 | 11.7507 | 8.2493 | 1797.2207
2008-12-18 02:00 | H | 11.5849 | 28.298 | 4.311 | 11.7539 | 8.2461 | 1797.2239
2008-12-18 03:00 | H | 11.5849 | 28.298 | 4.311 | 11.7539 | 8.2461 | 1797.2239
2008-12-18 04:00 | H | 11.5894 | 28.2889 | 4.311 | 11.7443 | 8.2557 | 1797.2143
2008-12-18 05:00 | H | 11.5804 | 28.2934 | 4.311 | 11.7538 | 8.2462 | 1797.2238
2008-12-18 06:00 | H | 11.5849 | 28.2934 | 4.311 | 11.7506 | 8.2494 | 1797.2206
2008-12-18 07:00 | H | 11.5849 | 28.2934 | 4.311 | 11.7506 | 8.2494 | 1797.2206
2008-12-18 08:00 | H | 11.5894 | 28.3025 | 4.311 | 11.7539 | 8.2461 | 1797.2239
2008-12-18 09:00 | H | 11.5849 | 28.3025 | 4.311 | 11.757 | 8.243 | 1797.227
2008-12-18 10:00 | H | 11.5939 | 28.3072 | 4.311 | 11.754 | 8.246 | 1797.224
2008-12-18 11:00 | H | 11.5939 | 28.3117 | 4.311 | 11.7572 | 8.2428 | 1797.2272
2008-12-18 12:00 | H | 11.5939 | 28.3117 | 4.311 | 11.7572 | 8.2428 | 1797.2272
2008-12-18 13:00 | H | 11.5985 | 28.3072 | 4.311 | 11.7508 | 8.2492 | 1797.2208
2008-12-18 14:00 | H | 11.5985 | 28.3117 | 4.311 | 11.7539 | 8.2461 | 1797.2239
2008-12-18 15:00 | H | 11.603 | 28.3162 | 4.311 | 11.7539 | 8.2461 | 1797.2239
2008-12-18 16:00 | H | 11.612 | 28.3162 | 4.311 | 11.7476 | 8.2524 | 1797.2176
2008-12-18 17:00 | H | 11.6211 | 28.3208 | 4.311 | 11.7445 | 8.2555 | 1797.2145
2008-12-18 18:00 | H | 11.6256 | 28.3253 | 4.311 | 11.7445 | 8.2555 | 1797.2145
2008-12-18 19:00 | H | 11.6301 | 28.3253 | 4.311 | 11.7413 | 8.2587 | 1797.2113
2008-12-18 20:00 | H | 11.6346 | 28.3344 | 4.311 | 11.7445 | 8.2555 | 1797.2145
2008-12-18 21:00 | H | 11.6438 | 28.3344 | 4.311 | 11.7381 | 8.2619 | 1797.2081
2008-12-18 22:00 | H | 11.6528 | 28.3436 | 4.311 | 11.7382 | 8.2618 | 1797.2082
2008-12-18 23:00 | H | 11.6619 | 28.3482 | 4.311 | 11.735 | 8.265 | 1797.205
2008-12-19 | H | 11.6664 | 28.3482 | 4.311 | 11.7319 | 8.2681 | 1797.2019
2008-12-19 01:00 | H | 11.6754 | 28.3527 | 4.311 | 11.7287 | 8.2713 | 1797.1987
2008-12-19 02:00 | H | 11.6845 | 28.3572 | 4.311 | 11.7255 | 8.2745 | 1797.1955
2008-12-19 03:00 | H | 11.6935 | 28.3663 | 4.311 | 11.7255 | 8.2745 | 1797.1955
2008-12-19 04:00 | H | 11.698 | 28.371 | 4.311 | 11.7257 | 8.2743 | 1797.1957
2008-12-19 05:00 | H | 11.7072 | 28.371 | 4.311 | 11.7192 | 8.2808 | 1797.1892
2008-12-19 06:00 | H | 11.7253 | 28.3755 | 4.311 | 11.7096 | 8.2904 | 1797.1796
2008-12-19 07:00 | H | 11.7253 | 28.3801 | 4.311 | 11.7129 | 8.2871 | 1797.1829
2008-12-19 08:00 | H | 11.7343 | 28.3893 | 4.311 | 11.713 | 8.287 | 1797.183
2008-12-19 09:00 | H | 11.7434 | 28.3937 | 4.311 | 11.7097 | 8.2903 | 1797.1797
2008-12-19 10:00 | H | 11.7524 | 28.3982 | 4.311 | 11.7065 | 8.2935 | 1797.1765
2008-12-19 11:00 | H | 11.7569 | 28.4074 | 4.311 | 11.7098 | 8.2902 | 1797.1798
2008-12-19 12:00 | H | 11.7614 | 28.4074 | 4.311 | 11.7067 | 8.2933 | 1797.1767
2008-12-19 13:00 | H | 11.7614 | 28.4074 | 4.311 | 11.7067 | 8.2933 | 1797.1767
2008-12-19 14:00 | H | 11.775 | 28.412 | 4.311 | 11.7004 | 8.2996 | 1797.1704
2008-12-19 15:00 | H | 11.7795 | 28.4165 | 4.311 | 11.7004 | 8.2996 | 1797.1704
2008-12-19 16:00 | H | 11.7887 | 28.4165 | 4.311 | 11.6939 | 8.3061 | 1797.1639
2008-12-19 17:00 | H | 11.7932 | 28.4165 | 4.311 | 11.6907 | 8.3093 | 1797.1607
2008-12-19 18:00 | H | 11.7977 | 28.4212 | 4.311 | 11.6909 | 8.3091 | 1797.1609
2008-12-19 19:00 | H | 11.7977 | 28.4165 | 4.311 | 11.6876 | 8.3124 | 1797.1576
2008-12-19 20:00 | H | 11.8068 | 28.4212 | 4.311 | 11.6845 | 8.3155 | 1797.1545
2008-12-19 21:00 | H | 11.8111 | 28.4212 | 4.311 | 11.6814 | 8.3186 | 1797.1514
2008-12-19 22:00 | H | 11.8068 | 28.4212 | 4.311 | 11.6845 | 8.3155 | 1797.1545
2008-12-19 23:00 | H | 11.8111 | 28.4212 | 4.311 | 11.6814 | 8.3186 | 1797.1514
2008-12-20 | H | 11.8158 | 28.4257 | 4.311 | 11.6813 | 8.3187 | 1797.1513
2008-12-20 01:00 | H | 11.8203 | 28.4348 | 4.311 | 11.6845 | 8.3155 | 1797.1545
2008-12-20 02:00 | H | 11.8339 | 28.4348 | 4.311 | 11.675 | 8.325 | 1797.145
2008-12-20 03:00 | H | 11.8338 | 28.4348 | 4.311 | 11.675 | 8.325 | 1797.145
2008-12-20 04:00 | H | 11.8338 | 28.4348 | 4.311 | 11.675 | 8.325 | 1797.145
2008-12-20 05:00 | H | 11.8384 | 28.4394 | 4.311 | 11.675 | 8.325 | 1797.145
2008-12-20 06:00 | H | 11.8384 | 28.4394 | 4.311 | 11.675 | 8.325 | 1797.145
2008-12-20 07:00 | H | 11.8474 | 28.4439 | 4.311 | 11.6719 | 8.3281 | 1797.1419
2008-12-20 08:00 | H | 11.8519 | 28.4439 | 4.311 | 11.6687 | 8.3313 | 1797.1387
2008-12-20 09:00 | H | 11.8519 | 28.4394 | 4.311 | 11.6655 | 8.3345 | 1797.1355
2008-12-20 10:00 | H | 11.861 | 28.4484 | 4.311 | 11.6655 | 8.3345 | 1797.1355
2008-12-20 11:00 | H | 11.8655 | 28.4484 | 4.311 | 11.6623 | 8.3377 | 1797.1323
2008-12-20 12:00 | H | 11.861 | 28.4531 | 4.311 | 11.6688 | 8.3312 | 1797.1388
2008-12-20 13:00 | H | 11.861 | 28.4484 | 4.311 | 11.6655 | 8.3345 | 1797.1355
2008-12-20 14:00 | H | 11.8565 | 28.4484 | 4.311 | 11.6686 | 8.3314 | 1797.1386
2008-12-20 15:00 | H | 11.8565 | 28.4439 | 4.311 | 11.6655 | 8.3345 | 1797.1355
2008-12-20 16:00 | H | 11.861 | 28.4394 | 4.311 | 11.6591 | 8.3409 | 1797.1291
2008-12-20 17:00 | H | 11.8655 | 28.4348 | 4.311 | 11.6527 | 8.3473 | 1797.1227
2008-12-20 18:00 | H | 11.8565 | 28.4303 | 4.311 | 11.6559 | 8.3441 | 1797.1259
2008-12-20 19:00 | H | 11.8519 | 28.4212 | 4.311 | 11.6527 | 8.3473 | 1797.1227
2008-12-20 20:00 | H | 11.8519 | 28.4212 | 4.311 | 11.6527 | 8.3473 | 1797.1227
2008-12-20 21:00 | H | 11.8384 | 28.4029 | 4.311 | 11.6494 | 8.3506 | 1797.1194
2008-12-20 22:00 | H | 11.8384 | 28.4074 | 4.311 | 11.6525 | 8.3475 | 1797.1225
2008-12-20 23:00 | H | 11.8293 | 28.3982 | 4.311 | 11.6525 | 8.3475 | 1797.1225
2008-12-21 | H | 11.8248 | 28.3937 | 4.311 | 11.6525 | 8.3475 | 1797.1225
2008-12-21 01:00 | H | 11.8067 | 28.3846 | 4.311 | 11.6588 | 8.3412 | 1797.1288
2008-12-21 02:00 | H | 11.7977 | 28.3755 | 4.311 | 11.6587 | 8.3413 | 1797.1287
2008-12-21 03:00 | H | 11.784 | 28.3755 | 4.311 | 11.6684 | 8.3316 | 1797.1384
2008-12-21 04:00 | H | 11.775 | 28.3618 | 4.311 | 11.6651 | 8.3349 | 1797.1351
2008-12-21 05:00 | H | 11.7614 | 28.3572 | 4.311 | 11.6714 | 8.3286 | 1797.1414
2008-12-21 06:00 | H | 11.7569 | 28.3527 | 4.311 | 11.6714 | 8.3286 | 1797.1414
2008-12-21 07:00 | H | 11.7524 | 28.3527 | 4.311 | 11.6745 | 8.3255 | 1797.1445
2008-12-21 08:00 | H | 11.7388 | 28.3436 | 4.311 | 11.6777 | 8.3223 | 1797.1477
2008-12-21 09:00 | H | 11.7388 | 28.3436 | 4.311 | 11.6777 | 8.3223 | 1797.1477
2008-12-21 10:00 | H | 11.7343 | 28.3344 | 4.311 | 11.6744 | 8.3256 | 1797.1444
2008-12-21 11:00 | H | 11.7298 | 28.3299 | 4.311 | 11.6744 | 8.3256 | 1797.1444
2008-12-21 12:00 | H | 11.7117 | 28.3208 | 4.311 | 11.6807 | 8.3193 | 1797.1507
2008-12-21 13:00 | H | 11.7117 | 28.3162 | 4.311 | 11.6775 | 8.3225 | 1797.1475
2008-12-21 14:00 | H | 11.698 | 28.3072 | 4.311 | 11.6808 | 8.3192 | 1797.1508
2008-12-21 15:00 | H | 11.6935 | 28.2934 | 4.311 | 11.6743 | 8.3257 | 1797.1443
2008-12-21 16:00 | H | 11.6799 | 28.2934 | 4.311 | 11.6838 | 8.3162 | 1797.1538
2008-12-21 17:00 | H | 11.6709 | 28.2751 | 4.311 | 11.6773 | 8.3227 | 1797.1473
2008-12-21 18:00 | H | 11.6573 | 28.2661 | 4.311 | 11.6805 | 8.3195 | 1797.1505
2008-12-21 19:00 | H | 11.6573 | 28.257 | 4.311 | 11.6741 | 8.3259 | 1797.1441
2008-12-21 20:00 | H | 11.6483 | 28.2432 | 4.311 | 11.6707 | 8.3293 | 1797.1407
2008-12-21 21:00 | H | 11.6346 | 28.2341 | 4.311 | 11.674 | 8.326 | 1797.144
2008-12-21 22:00 | H | 11.6301 | 28.2296 | 4.311 | 11.674 | 8.326 | 1797.144
2008-12-21 23:00 | H | 11.6301 | 28.2249 | 4.311 | 11.6707 | 8.3293 | 1797.1407
2008-12-22 | H | 11.6256 | 28.2204 | 4.311 | 11.6707 | 8.3293 | 1797.1407
2008-12-22 01:00 | H | 11.6256 | 28.2204 | 4.311 | 11.6707 | 8.3293 | 1797.1407
2008-12-22 02:00 | H | 11.6256 | 28.2159 | 4.311 | 11.6675 | 8.3325 | 1797.1375
2008-12-22 03:00 | H | 11.6301 | 28.2204 | 4.311 | 11.6675 | 8.3325 | 1797.1375
2008-12-22 04:00 | H | 11.6301 | 28.2249 | 4.311 | 11.6707 | 8.3293 | 1797.1407
2008-12-22 05:00 | H | 11.621 | 28.2204 | 4.311 | 11.6739 | 8.3261 | 1797.1439
2008-12-22 06:00 | H | 11.6165 | 28.2159 | 4.311 | 11.6739 | 8.3261 | 1797.1439
2008-12-22 07:00 | H | 11.621 | 28.2159 | 4.311 | 11.6707 | 8.3293 | 1797.1407
2008-12-22 08:00 | H | 11.621 | 28.2113 | 4.311 | 11.6675 | 8.3325 | 1797.1375
2008-12-22 09:00 | H | 11.6256 | 28.2113 | 4.311 | 11.6643 | 8.3357 | 1797.1343
2008-12-22 10:00 | H | 11.6301 | 28.2159 | 4.311 | 11.6643 | 8.3357 | 1797.1343
2008-12-22 11:00 | H | 11.6301 | 28.2068 | 4.311 | 11.6579 | 8.3421 | 1797.1279
2008-12-22 12:00 | H | 11.6256 | 28.2068 | 4.311 | 11.6611 | 8.3389 | 1797.1311
2008-12-22 13:00 | H | 11.6346 | 28.2068 | 4.311 | 11.6548 | 8.3452 | 1797.1248
2008-12-22 14:00 | H | 11.6393 | 28.2068 | 4.311 | 11.6515 | 8.3485 | 1797.1215
2008-12-22 15:00 | H | 11.6438 | 28.2113 | 4.311 | 11.6515 | 8.3485 | 1797.1215
2008-12-22 16:00 | H | 11.6483 | 28.2068 | 4.311 | 11.6451 | 8.3549 | 1797.1151
2008-12-22 17:00 | H | 11.6528 | 28.2068 | 4.311 | 11.642 | 8.358 | 1797.112
2008-12-22 18:00 | H | 11.6573 | 28.2022 | 4.311 | 11.6356 | 8.3644 | 1797.1056
2008-12-22 19:00 | H | 11.6618 | 28.1977 | 4.311 | 11.6293 | 8.3707 | 1797.0993
2008-12-22 20:00 | H | 11.6618 | 28.193 | 4.311 | 11.6259 | 8.3741 | 1797.0959
2008-12-22 21:00 | H | 11.6663 | 28.193 | 4.311 | 11.6228 | 8.3772 | 1797.0928
2008-12-22 22:00 | H | 11.6709 | 28.1977 | 4.311 | 11.6229 | 8.3771 | 1797.0929
2008-12-22 23:00 | H | 11.6754 | 28.193 | 4.311 | 11.6164 | 8.3836 | 1797.0864
2008-12-23 | H | 11.6754 | 28.193 | 4.311 | 11.6164 | 8.3836 | 1797.0864
2008-12-23 01:00 | H | 11.6709 | 28.1885 | 4.311 | 11.6164 | 8.3836 | 1797.0864
2008-12-23 02:00 | H | 11.6754 | 28.1885 | 4.311 | 11.6132 | 8.3868 | 1797.0832
2008-12-23 03:00 | H | 11.6754 | 28.1885 | 4.311 | 11.6132 | 8.3868 | 1797.0832
2008-12-23 04:00 | H | 11.6709 | 28.1885 | 4.311 | 11.6164 | 8.3836 | 1797.0864
2008-12-23 05:00 | H | 11.6663 | 28.1885 | 4.311 | 11.6196 | 8.3804 | 1797.0896
2008-12-23 06:00 | H | 11.6709 | 28.1839 | 4.311 | 11.6131 | 8.3869 | 1797.0831
2008-12-23 07:00 | H | 11.6663 | 28.1794 | 4.311 | 11.6132 | 8.3868 | 1797.0832
2008-12-23 08:00 | H | 11.6709 | 28.1794 | 4.311 | 11.61 | 8.39 | 1797.08
2008-12-23 09:00 | H | 11.6754 | 28.1794 | 4.311 | 11.6068 | 8.3932 | 1797.0768
2008-12-23 10:00 | H | 11.6844 | 28.1839 | 4.311 | 11.6037 | 8.3963 | 1797.0737
2008-12-23 11:00 | H | 11.6844 | 28.1794 | 4.311 | 11.6005 | 8.3995 | 1797.0705
2008-12-23 12:00 | H | 11.6799 | 28.1749 | 4.311 | 11.6005 | 8.3995 | 1797.0705
2008-12-23 13:00 | H | 11.6754 | 28.1749 | 4.311 | 11.6037 | 8.3963 | 1797.0737
2008-12-23 14:00 | H | 11.6799 | 28.1702 | 4.311 | 11.5972 | 8.4028 | 1797.0672
2008-12-23 15:00 | H | 11.6799 | 28.1702 | 4.311 | 11.5972 | 8.4028 | 1797.0672
2008-12-23 16:00 | H | 11.689 | 28.1794 | 4.311 | 11.5973 | 8.4027 | 1797.0673
2008-12-23 17:00 | H | 11.689 | 28.1657 | 4.311 | 11.5876 | 8.4124 | 1797.0576
2008-12-23 18:00 | H | 11.6844 | 28.1566 | 4.311 | 11.5845 | 8.4155 | 1797.0545
2008-12-23 19:00 | H | 11.6799 | 28.1475 | 4.311 | 11.5812 | 8.4188 | 1797.0512
2008-12-23 20:00 | H | 11.6799 | 28.1383 | 4.311 | 11.5748 | 8.4252 | 1797.0448
2008-12-23 21:00 | H | 11.6754 | 28.1338 | 4.311 | 11.5748 | 8.4252 | 1797.0448
2008-12-23 22:00 | H | 11.6754 | 28.1292 | 4.311 | 11.5715 | 8.4285 | 1797.0415
2008-12-23 23:00 | H | 11.6754 | 28.1201 | 4.311 | 11.5651 | 8.4349 | 1797.0351
2008-12-24 | H | 11.6618 | 28.1156 | 4.311 | 11.5715 | 8.4285 | 1797.0415
2008-12-24 01:00 | H | 11.6573 | 28.1109 | 4.311 | 11.5714 | 8.4286 | 1797.0414
2008-12-24 02:00 | H | 11.6618 | 28.1109 | 4.311 | 11.5682 | 8.4318 | 1797.0382
2008-12-24 03:00 | H | 11.6573 | 28.1109 | 4.311 | 11.5714 | 8.4286 | 1797.0414
2008-12-24 04:00 | H | 11.6483 | 28.1064 | 4.311 | 11.5745 | 8.4255 | 1797.0445
2008-12-24 05:00 | H | 11.6391 | 28.0973 | 4.311 | 11.5746 | 8.4254 | 1797.0446
2008-12-24 06:00 | H | 11.6301 | 28.0882 | 4.311 | 11.5745 | 8.4255 | 1797.0445
2008-12-24 07:00 | H | 11.621 | 28.0882 | 4.311 | 11.5809 | 8.4191 | 1797.0509
2008-12-24 08:00 | H | 11.6075 | 28.0745 | 4.311 | 11.5808 | 8.4192 | 1797.0508
2008-12-24 09:00 | H | 11.5984 | 28.0699 | 4.311 | 11.584 | 8.416 | 1797.054
2008-12-24 10:00 | H | 11.5849 | 28.0562 | 4.311 | 11.5838 | 8.4162 | 1797.0538
2008-12-24 11:00 | H | 11.5758 | 28.0426 | 4.311 | 11.5807 | 8.4193 | 1797.0507
2008-12-24 12:00 | H | 11.5576 | 28.0288 | 4.311 | 11.5838 | 8.4162 | 1797.0538
2008-12-24 13:00 | H | 11.5486 | 28.0197 | 4.311 | 11.5837 | 8.4163 | 1797.0537
2008-12-24 14:00 | H | 11.5395 | 28.0106 | 4.311 | 11.5837 | 8.4163 | 1797.0537
2008-12-24 15:00 | H | 11.526 | 28.0016 | 4.311 | 11.5868 | 8.4132 | 1797.0568
2008-12-24 16:00 | H | 11.526 | 27.9969 | 4.311 | 11.5835 | 8.4165 | 1797.0535
2008-12-24 17:00 | H | 11.5215 | 27.9878 | 4.311 | 11.5803 | 8.4197 | 1797.0503
2008-12-24 18:00 | H | 11.5169 | 27.9833 | 4.311 | 11.5804 | 8.4196 | 1797.0504
2008-12-24 19:00 | H | 11.5079 | 27.9695 | 4.311 | 11.577 | 8.423 | 1797.047
2008-12-24 20:00 | H | 11.5034 | 27.965 | 4.311 | 11.577 | 8.423 | 1797.047
2008-12-24 21:00 | H | 11.5034 | 27.9604 | 4.311 | 11.5738 | 8.4262 | 1797.0438
2008-12-24 22:00 | H | 11.5034 | 27.9559 | 4.311 | 11.5706 | 8.4294 | 1797.0406
2008-12-24 23:00 | H | 11.5034 | 27.9422 | 4.311 | 11.561 | 8.439 | 1797.031
2008-12-25 | H | 11.5079 | 27.9422 | 4.311 | 11.5578 | 8.4422 | 1797.0278
2008-12-25 01:00 | H | 11.5079 | 27.9422 | 4.311 | 11.5578 | 8.4422 | 1797.0278
2008-12-25 02:00 | H | 11.5079 | 27.9422 | 4.311 | 11.5578 | 8.4422 | 1797.0278
2008-12-25 03:00 | H | 11.5124 | 27.9422 | 4.311 | 11.5546 | 8.4454 | 1797.0246
2008-12-25 04:00 | H | 11.5079 | 27.9422 | 4.311 | 11.5578 | 8.4422 | 1797.0278
2008-12-25 05:00 | H | 11.5124 | 27.9467 | 4.311 | 11.5578 | 8.4422 | 1797.0278
2008-12-25 06:00 | H | 11.5214 | 27.9467 | 4.311 | 11.5515 | 8.4485 | 1797.0215
2008-12-25 07:00 | H | 11.5259 | 27.9559 | 4.311 | 11.5548 | 8.4452 | 1797.0248
2008-12-25 08:00 | H | 11.535 | 27.9604 | 4.311 | 11.5515 | 8.4485 | 1797.0215
2008-12-25 09:00 | H | 11.5485 | 27.965 | 4.311 | 11.5453 | 8.4547 | 1797.0153
2008-12-25 10:00 | H | 11.5485 | 27.9695 | 4.311 | 11.5484 | 8.4516 | 1797.0184
2008-12-25 11:00 | H | 11.5531 | 27.9695 | 4.311 | 11.5452 | 8.4548 | 1797.0152
2008-12-25 12:00 | H | 11.5623 | 27.965 | 4.311 | 11.5356 | 8.4644 | 1797.0056
2008-12-25 13:00 | H | 11.5668 | 27.9742 | 4.311 | 11.5389 | 8.4611 | 1797.0089
2008-12-25 14:00 | H | 11.5802 | 27.9786 | 4.311 | 11.5326 | 8.4674 | 1797.0026
2008-12-25 15:00 | H | 11.5939 | 27.9833 | 4.311 | 11.5262 | 8.4738 | 1796.9962
2008-12-25 16:00 | H | 11.6029 | 27.9833 | 4.311 | 11.5199 | 8.4801 | 1796.9899
2008-12-25 17:00 | H | 11.6165 | 27.9924 | 4.311 | 11.5167 | 8.4833 | 1796.9867
2008-12-25 18:00 | H | 11.63 | 27.9924 | 4.311 | 11.5072 | 8.4928 | 1796.9772
2008-12-25 19:00 | H | 11.6346 | 27.9878 | 4.311 | 11.5008 | 8.4992 | 1796.9708
2008-12-25 20:00 | H | 11.6436 | 27.9924 | 4.311 | 11.4977 | 8.5023 | 1796.9677
2008-12-25 21:00 | H | 11.6526 | 27.9924 | 4.311 | 11.4913 | 8.5087 | 1796.9613
2008-12-25 22:00 | H | 11.6618 | 27.9924 | 4.311 | 11.4849 | 8.5151 | 1796.9549
2008-12-25 23:00 | H | 11.6708 | 27.9924 | 4.311 | 11.4785 | 8.5215 | 1796.9485
2008-12-26 | H | 11.6844 | 27.9969 | 4.311 | 11.4721 | 8.5279 | 1796.9421
2008-12-26 01:00 | H | 11.6889 | 28.0061 | 4.311 | 11.4754 | 8.5246 | 1796.9454
2008-12-26 02:00 | H | 11.7025 | 28.0106 | 4.311 | 11.469 | 8.531 | 1796.939
2008-12-26 03:00 | H | 11.7115 | 28.0152 | 4.311 | 11.466 | 8.534 | 1796.936
2008-12-26 04:00 | H | 11.7206 | 28.0197 | 4.311 | 11.4627 | 8.5373 | 1796.9327
2008-12-26 05:00 | H | 11.7251 | 28.0243 | 4.311 | 11.4628 | 8.5372 | 1796.9328
2008-12-26 06:00 | H | 11.7251 | 28.0288 | 4.311 | 11.466 | 8.534 | 1796.936
2008-12-26 07:00 | H | 11.7251 | 28.0335 | 4.311 | 11.4693 | 8.5307 | 1796.9393
2008-12-26 08:00 | H | 11.7341 | 28.0288 | 4.311 | 11.4596 | 8.5404 | 1796.9296
2008-12-26 09:00 | H | 11.7433 | 28.038 | 4.311 | 11.4596 | 8.5404 | 1796.9296
2008-12-26 10:00 | H | 11.7433 | 28.0288 | 4.311 | 11.4532 | 8.5468 | 1796.9232
2008-12-26 11:00 | H | 11.7433 | 28.0288 | 4.311 | 11.4532 | 8.5468 | 1796.9232
2008-12-26 12:00 | H | 11.7433 | 28.0288 | 4.311 | 11.4532 | 8.5468 | 1796.9232
2008-12-26 13:00 | H | 11.7388 | 28.0197 | 4.311 | 11.4499 | 8.5501 | 1796.9199
2008-12-26 14:00 | H | 11.7341 | 28.0197 | 4.311 | 11.4532 | 8.5468 | 1796.9232
2008-12-26 15:00 | H | 11.7296 | 28.0152 | 4.311 | 11.4532 | 8.5468 | 1796.9232
2008-12-26 16:00 | H | 11.7251 | 28.0061 | 4.311 | 11.45 | 8.55 | 1796.92
2008-12-26 17:00 | H | 11.7296 | 28.0061 | 4.311 | 11.4468 | 8.5532 | 1796.9168
2008-12-26 18:00 | H | 11.7206 | 27.9924 | 4.311 | 11.4435 | 8.5565 | 1796.9135
2008-12-26 19:00 | H | 11.716 | 27.9833 | 4.311 | 11.4404 | 8.5596 | 1796.9104
2008-12-26 20:00 | H | 11.7115 | 27.9742 | 4.311 | 11.4371 | 8.5629 | 1796.9071
2008-12-26 21:00 | H | 11.7115 | 27.965 | 4.311 | 11.4307 | 8.5693 | 1796.9007
2008-12-26 22:00 | H | 11.698 | 27.9559 | 4.311 | 11.4337 | 8.5663 | 1796.9037
2008-12-26 23:00 | H | 11.6934 | 27.9422 | 4.311 | 11.4273 | 8.5727 | 1796.8973
2008-12-27 | H | 11.6889 | 27.9285 | 4.311 | 11.4209 | 8.5791 | 1796.8909
2008-12-27 01:00 | H | 11.6799 | 27.924 | 4.311 | 11.424 | 8.576 | 1796.894
2008-12-27 02:00 | H | 11.6708 | 27.9193 | 4.311 | 11.4271 | 8.5729 | 1796.8971
2008-12-27 03:00 | H | 11.6663 | 27.9148 | 4.311 | 11.4271 | 8.5729 | 1796.8971
2008-12-27 04:00 | H | 11.6573 | 27.9057 | 4.311 | 11.4271 | 8.5729 | 1796.8971
2008-12-27 05:00 | H | 11.6481 | 27.9012 | 4.311 | 11.4304 | 8.5696 | 1796.9004
2008-12-27 06:00 | H | 11.6526 | 27.9103 | 4.311 | 11.4336 | 8.5664 | 1796.9036
2008-12-27 07:00 | H | 11.6573 | 27.9148 | 4.311 | 11.4335 | 8.5665 | 1796.9035
2008-12-27 08:00 | H | 11.6573 | 27.9103 | 4.311 | 11.4303 | 8.5697 | 1796.9003
2008-12-27 09:00 | H | 11.6663 | 27.9148 | 4.311 | 11.4271 | 8.5729 | 1796.8971
2008-12-27 10:00 | H | 11.6618 | 27.9103 | 4.311 | 11.4271 | 8.5729 | 1796.8971
2008-12-27 11:00 | H | 11.6663 | 27.9103 | 4.311 | 11.424 | 8.576 | 1796.894
2008-12-27 12:00 | H | 11.6663 | 27.9103 | 4.311 | 11.424 | 8.576 | 1796.894
2008-12-27 13:00 | H | 11.6618 | 27.9012 | 4.311 | 11.4207 | 8.5793 | 1796.8907
2008-12-27 14:00 | H | 11.6663 | 27.9012 | 4.311 | 11.4176 | 8.5824 | 1796.8876
2008-12-27 15:00 | H | 11.6754 | 27.9057 | 4.311 | 11.4143 | 8.5857 | 1796.8843
2008-12-27 16:00 | H | 11.6844 | 27.9103 | 4.311 | 11.4112 | 8.5888 | 1796.8812
2008-12-27 17:00 | H | 11.6844 | 27.9057 | 4.311 | 11.408 | 8.592 | 1796.878
2008-12-27 18:00 | H | 11.6799 | 27.8921 | 4.311 | 11.4016 | 8.5984 | 1796.8716
2008-12-27 19:00 | H | 11.6844 | 27.8921 | 4.311 | 11.3984 | 8.6016 | 1796.8684
2008-12-27 20:00 | H | 11.6799 | 27.8829 | 4.311 | 11.3951 | 8.6049 | 1796.8651
2008-12-27 21:00 | H | 11.6799 | 27.8783 | 4.311 | 11.3919 | 8.6081 | 1796.8619
2008-12-27 22:00 | H | 11.6754 | 27.8647 | 4.311 | 11.3855 | 8.6145 | 1796.8555
2008-12-27 23:00 | H | 11.6754 | 27.8602 | 4.311 | 11.3823 | 8.6177 | 1796.8523
2008-12-28 | H | 11.6754 | 27.8419 | 4.311 | 11.3695 | 8.6305 | 1796.8395
2008-12-28 01:00 | H | 11.6754 | 27.8419 | 4.311 | 11.3695 | 8.6305 | 1796.8395
2008-12-28 02:00 | H | 11.6799 | 27.8464 | 4.311 | 11.3695 | 8.6305 | 1796.8395
2008-12-28 03:00 | H | 11.6754 | 27.8372 | 4.311 | 11.3662 | 8.6338 | 1796.8362
2008-12-28 04:00 | H | 11.6618 | 27.8281 | 4.311 | 11.3693 | 8.6307 | 1796.8393
2008-12-28 05:00 | H | 11.6618 | 27.8236 | 4.311 | 11.3662 | 8.6338 | 1796.8362
2008-12-28 06:00 | H | 11.6618 | 27.8281 | 4.311 | 11.3693 | 8.6307 | 1796.8393
2008-12-28 07:00 | H | 11.6708 | 27.8327 | 4.311 | 11.3662 | 8.6338 | 1796.8362
2008-12-28 08:00 | H | 11.6663 | 27.8327 | 4.311 | 11.3694 | 8.6306 | 1796.8394
2008-12-28 09:00 | H | 11.6799 | 27.8419 | 4.311 | 11.3663 | 8.6337 | 1796.8363
2008-12-28 10:00 | H | 11.6934 | 27.8464 | 4.311 | 11.36 | 8.64 | 1796.83
2008-12-28 11:00 | H | 11.707 | 27.8555 | 4.311 | 11.3568 | 8.6432 | 1796.8268
2008-12-28 12:00 | H | 11.716 | 27.8602 | 4.311 | 11.3538 | 8.6462 | 1796.8238
2008-12-28 13:00 | H | 11.7296 | 27.8602 | 4.311 | 11.3442 | 8.6558 | 1796.8142
2008-12-28 14:00 | H | 11.7388 | 27.8647 | 4.311 | 11.3409 | 8.6591 | 1796.8109
2008-12-28 15:00 | H | 11.7478 | 27.8693 | 4.311 | 11.3378 | 8.6622 | 1796.8078
2008-12-28 16:00 | H | 11.7614 | 27.8829 | 4.311 | 11.3378 | 8.6622 | 1796.8078
2008-12-28 17:00 | H | 11.7749 | 27.8829 | 4.311 | 11.3283 | 8.6717 | 1796.7983
2008-12-28 18:00 | H | 11.7794 | 27.8829 | 4.311 | 11.3252 | 8.6748 | 1796.7952
2008-12-28 19:00 | H | 11.7794 | 27.8738 | 4.311 | 11.3188 | 8.6812 | 1796.7888
2008-12-28 20:00 | H | 11.784 | 27.8693 | 4.311 | 11.3124 | 8.6876 | 1796.7824
2008-12-28 21:00 | H | 11.7794 | 27.8647 | 4.311 | 11.3124 | 8.6876 | 1796.7824
2008-12-28 22:00 | H | 11.7794 | 27.8555 | 4.311 | 11.3059 | 8.6941 | 1796.7759
2008-12-28 23:00 | H | 11.7749 | 27.8464 | 4.311 | 11.3027 | 8.6973 | 1796.7727
2008-12-29 | H | 11.7704 | 27.8372 | 4.311 | 11.2993 | 8.7007 | 1796.7693
2008-12-29 01:00 | H | 11.7613 | 27.8236 | 4.311 | 11.2962 | 8.7038 | 1796.7662
2008-12-29 02:00 | H | 11.7568 | 27.8191 | 4.311 | 11.2962 | 8.7038 | 1796.7662
2008-12-29 03:00 | H | 11.7431 | 27.8053 | 4.311 | 11.2961 | 8.7039 | 1796.7661
2008-12-29 04:00 | H | 11.7388 | 27.7962 | 4.311 | 11.2927 | 8.7073 | 1796.7627
2008-12-29 05:00 | H | 11.725 | 27.7962 | 4.311 | 11.3024 | 8.6976 | 1796.7724
2008-12-29 06:00 | H | 11.716 | 27.7826 | 4.311 | 11.2992 | 8.7008 | 1796.7692
2008-12-29 07:00 | H | 11.7025 | 27.7826 | 4.311 | 11.3087 | 8.6913 | 1796.7787
2008-12-29 08:00 | H | 11.6889 | 27.7643 | 4.311 | 11.3054 | 8.6946 | 1796.7754
2008-12-29 09:00 | H | 11.6752 | 27.7507 | 4.311 | 11.3055 | 8.6945 | 1796.7755
2008-12-29 10:00 | H | 11.6663 | 27.7507 | 4.311 | 11.3117 | 8.6883 | 1796.7817
2008-12-29 11:00 | H | 11.6526 | 27.7369 | 4.311 | 11.3117 | 8.6883 | 1796.7817
2008-12-29 12:00 | H | 11.63 | 27.7141 | 4.311 | 11.3115 | 8.6885 | 1796.7815
2008-12-29 13:00 | H | 11.6165 | 27.705 | 4.311 | 11.3146 | 8.6854 | 1796.7846
2008-12-29 14:00 | H | 11.6164 | 27.705 | 4.311 | 11.3147 | 8.6853 | 1796.7847
2008-12-29 15:00 | H | 11.63 | 27.7141 | 4.311 | 11.3115 | 8.6885 | 1796.7815
2008-12-29 16:00 | H | 11.6481 | 27.7187 | 4.311 | 11.302 | 8.698 | 1796.772
2008-12-29 17:00 | H | 11.6616 | 27.7324 | 4.311 | 11.3022 | 8.6978 | 1796.7722
2008-12-29 18:00 | H | 11.6844 | 27.7415 | 4.311 | 11.2925 | 8.7075 | 1796.7625
2008-12-29 19:00 | H | 11.7024 | 27.746 | 4.311 | 11.283 | 8.717 | 1796.753
2008-12-29 20:00 | H | 11.7205 | 27.7643 | 4.311 | 11.2832 | 8.7168 | 1796.7532
2008-12-29 21:00 | H | 11.7523 | 27.7781 | 4.311 | 11.2705 | 8.7295 | 1796.7405
2008-12-29 22:00 | H | 11.7794 | 27.7917 | 4.311 | 11.261 | 8.739 | 1796.731
2008-12-29 23:00 | H | 11.793 | 27.7962 | 4.311 | 11.2546 | 8.7454 | 1796.7246
2008-12-30 | H | 11.8201 | 27.81 | 4.311 | 11.2453 | 8.7547 | 1796.7153
2008-12-30 01:00 | H | 11.8383 | 27.8145 | 4.311 | 11.2356 | 8.7644 | 1796.7056
2008-12-30 02:00 | H | 11.8473 | 27.8191 | 4.311 | 11.2325 | 8.7675 | 1796.7025
2008-12-30 03:00 | H | 11.8564 | 27.8236 | 4.311 | 11.2293 | 8.7707 | 1796.6993
2008-12-30 04:00 | H | 11.8654 | 27.8281 | 4.311 | 11.2261 | 8.7739 | 1796.6961
2008-12-30 05:00 | H | 11.8699 | 27.8281 | 4.311 | 11.223 | 8.777 | 1796.693
2008-12-30 06:00 | H | 11.8835 | 27.8327 | 4.311 | 11.2166 | 8.7834 | 1796.6866
2008-12-30 07:00 | H | 11.8835 | 27.8372 | 4.311 | 11.2198 | 8.7802 | 1796.6898
2008-12-30 08:00 | H | 11.888 | 27.8372 | 4.311 | 11.2166 | 8.7834 | 1796.6866
2008-12-30 09:00 | H | 11.8925 | 27.8372 | 4.311 | 11.2135 | 8.7865 | 1796.6835
2008-12-30 10:00 | H | 11.8972 | 27.8419 | 4.311 | 11.2135 | 8.7865 | 1796.6835
2008-12-30 11:00 | H | 11.9017 | 27.8372 | 4.311 | 11.207 | 8.793 | 1796.677
2008-12-30 12:00 | H | 11.8972 | 27.8327 | 4.311 | 11.207 | 8.793 | 1796.677
2008-12-30 13:00 | H | 11.888 | 27.8236 | 4.311 | 11.2071 | 8.7929 | 1796.6771
2008-12-30 14:00 | H | 11.8745 | 27.8145 | 4.311 | 11.2102 | 8.7898 | 1796.6802
2008-12-30 15:00 | H | 11.8745 | 27.81 | 4.311 | 11.207 | 8.793 | 1796.677
2008-12-30 16:00 | H | 11.8609 | 27.7917 | 4.311 | 11.2037 | 8.7963 | 1796.6737
2008-12-30 17:00 | H | 11.8428 | 27.7826 | 4.311 | 11.21 | 8.79 | 1796.68
2008-12-30 18:00 | H | 11.8383 | 27.7734 | 4.311 | 11.2067 | 8.7933 | 1796.6767
2008-12-30 19:00 | H | 11.8246 | 27.7598 | 4.311 | 11.2068 | 8.7932 | 1796.6768
2008-12-30 20:00 | H | 11.802 | 27.746 | 4.311 | 11.213 | 8.787 | 1796.683
2008-12-30 21:00 | H | 11.7884 | 27.7279 | 4.311 | 11.2098 | 8.7902 | 1796.6798
2008-12-30 22:00 | H | 11.7749 | 27.7096 | 4.311 | 11.2064 | 8.7936 | 1796.6764
2008-12-30 23:00 | H | 11.7523 | 27.6913 | 4.311 | 11.2095 | 8.7905 | 1796.6795
2008-12-31 | H | 11.725 | 27.6639 | 4.311 | 11.2094 | 8.7906 | 1796.6794
2008-12-31 01:00 | H | 11.6889 | 27.6411 | 4.311 | 11.2188 | 8.7812 | 1796.6888
2008-12-31 02:00 | H | 11.6752 | 27.6229 | 4.311 | 11.2156 | 8.7844 | 1796.6856
2008-12-31 03:00 | H | 11.6571 | 27.6046 | 4.311 | 11.2154 | 8.7846 | 1796.6854
2008-12-31 04:00 | H | 11.6436 | 27.5956 | 4.311 | 11.2186 | 8.7814 | 1796.6886
2008-12-31 05:00 | H | 11.63 | 27.5865 | 4.311 | 11.2218 | 8.7782 | 1796.6918
2008-12-31 06:00 | H | 11.6436 | 27.5956 | 4.311 | 11.2186 | 8.7814 | 1796.6886
2008-12-31 07:00 | H | 11.6526 | 27.6046 | 4.311 | 11.2186 | 8.7814 | 1796.6886
2008-12-31 08:00 | H | 11.6663 | 27.6046 | 4.311 | 11.209 | 8.791 | 1796.679
2008-12-31 09:00 | H | 11.6708 | 27.6184 | 4.311 | 11.2155 | 8.7845 | 1796.6855
2008-12-31 10:00 | H | 11.6889 | 27.6229 | 4.311 | 11.206 | 8.794 | 1796.676
2008-12-31 11:00 | H | 11.6979 | 27.6229 | 4.311 | 11.1996 | 8.8004 | 1796.6696
2008-12-31 12:00 | H | 11.707 | 27.6229 | 4.311 | 11.1932 | 8.8068 | 1796.6632
2008-12-31 13:00 | H | 11.716 | 27.632 | 4.311 | 11.1933 | 8.8067 | 1796.6633
2008-12-31 14:00 | H | 11.725 | 27.6367 | 4.311 | 11.1903 | 8.8097 | 1796.6603
2008-12-31 15:00 | H | 11.7296 | 27.632 | 4.311 | 11.1837 | 8.8163 | 1796.6537
2008-12-31 16:00 | H | 11.7431 | 27.6411 | 4.311 | 11.1806 | 8.8194 | 1796.6506
2008-12-31 17:00 | H | 11.7478 | 27.6411 | 4.311 | 11.1773 | 8.8227 | 1796.6473
2008-12-31 18:00 | H | 11.7431 | 27.6367 | 4.311 | 11.1775 | 8.8225 | 1796.6475
2008-12-31 19:00 | H | 11.7478 | 27.6367 | 4.311 | 11.1742 | 8.8258 | 1796.6442
2008-12-31 20:00 | H | 11.7523 | 27.632 | 4.311 | 11.1678 | 8.8322 | 1796.6378
2008-12-31 21:00 | H | 11.7478 | 27.6275 | 4.311 | 11.1678 | 8.8322 | 1796.6378
2008-12-31 22:00 | H | 11.7478 | 27.6229 | 4.311 | 11.1645 | 8.8355 | 1796.6345
2008-12-31 23:00 | H | 11.7478 | 27.6137 | 4.311 | 11.1581 | 8.8419 | 1796.6281
2009-01-01 | H | 11.7478 | 27.6092 | 4.311 | 11.1549 | 8.8451 | 1796.6249
2009-01-01 01:00 | H | 11.7431 | 27.5956 | 4.311 | 11.1486 | 8.8514 | 1796.6186
2009-01-01 02:00 | H | 11.7341 | 27.591 | 4.311 | 11.1517 | 8.8483 | 1796.6217
2009-01-01 03:00 | H | 11.7296 | 27.5818 | 4.311 | 11.1484 | 8.8516 | 1796.6184
2009-01-01 04:00 | H | 11.707 | 27.5636 | 4.311 | 11.1515 | 8.8485 | 1796.6215
2009-01-01 05:00 | H | 11.6934 | 27.5499 | 4.311 | 11.1515 | 8.8485 | 1796.6215
2009-01-01 06:00 | H | 11.6708 | 27.5316 | 4.311 | 11.1545 | 8.8455 | 1796.6245
2009-01-01 07:00 | H | 11.6481 | 27.518 | 4.311 | 11.1609 | 8.8391 | 1796.6309
2009-01-01 08:00 | H | 11.6345 | 27.5044 | 4.311 | 11.1609 | 8.8391 | 1796.6309
2009-01-01 09:00 | H | 11.6074 | 27.4952 | 4.311 | 11.1735 | 8.8265 | 1796.6435
2009-01-01 10:00 | H | 11.6072 | 27.4861 | 4.311 | 11.1672 | 8.8328 | 1796.6372
2009-01-01 11:00 | H | 11.5892 | 27.477 | 4.311 | 11.1735 | 8.8265 | 1796.6435
2009-01-01 12:00 | H | 11.5802 | 27.4678 | 4.311 | 11.1733 | 8.8267 | 1796.6433
2009-01-01 13:00 | H | 11.5666 | 27.4632 | 4.311 | 11.1797 | 8.8203 | 1796.6497
2009-01-01 14:00 | H | 11.5711 | 27.4587 | 4.311 | 11.1733 | 8.8267 | 1796.6433
2009-01-01 15:00 | H | 11.5756 | 27.4587 | 4.311 | 11.1702 | 8.8298 | 1796.6402
2009-01-01 16:00 | H | 11.5756 | 27.4587 | 4.311 | 11.1702 | 8.8298 | 1796.6402
2009-01-01 17:00 | H | 11.5937 | 27.4632 | 4.311 | 11.1606 | 8.8394 | 1796.6306
2009-01-01 18:00 | H | 11.5892 | 27.4587 | 4.311 | 11.1606 | 8.8394 | 1796.6306
2009-01-01 19:00 | H | 11.5892 | 27.4542 | 4.311 | 11.1574 | 8.8426 | 1796.6274
2009-01-01 20:00 | H | 11.5892 | 27.4496 | 4.311 | 11.1542 | 8.8458 | 1796.6242
2009-01-01 21:00 | H | 11.5937 | 27.4496 | 4.311 | 11.151 | 8.849 | 1796.621
2009-01-01 22:00 | H | 11.5847 | 27.4359 | 4.311 | 11.1477 | 8.8523 | 1796.6177
2009-01-01 23:00 | H | 11.5847 | 27.4313 | 4.311 | 11.1445 | 8.8555 | 1796.6145
2009-01-02 | H | 11.5756 | 27.4221 | 4.311 | 11.1444 | 8.8556 | 1796.6144
2009-01-02 01:00 | H | 11.5666 | 27.4085 | 4.311 | 11.1412 | 8.8588 | 1796.6112
2009-01-02 02:00 | H | 11.5575 | 27.3994 | 4.311 | 11.1412 | 8.8588 | 1796.6112
2009-01-02 03:00 | H | 11.5485 | 27.3857 | 4.311 | 11.1379 | 8.8621 | 1796.6079
2009-01-02 04:00 | H | 11.5438 | 27.3857 | 4.311 | 11.1412 | 8.8588 | 1796.6112
2009-01-02 05:00 | H | 11.553 | 27.3811 | 4.311 | 11.1315 | 8.8685 | 1796.6015
2009-01-02 06:00 | H | 11.553 | 27.3857 | 4.311 | 11.1347 | 8.8653 | 1796.6047
2009-01-02 07:00 | H | 11.562 | 27.3902 | 4.311 | 11.1315 | 8.8685 | 1796.6015
2009-01-02 08:00 | H | 11.5801 | 27.3994 | 4.311 | 11.1253 | 8.8747 | 1796.5953
2009-01-02 09:00 | H | 11.5937 | 27.413 | 4.311 | 11.1253 | 8.8747 | 1796.5953
2009-01-02 10:00 | H | 11.6119 | 27.4221 | 4.311 | 11.1189 | 8.8811 | 1796.5889
2009-01-02 11:00 | H | 11.63 | 27.4313 | 4.311 | 11.1126 | 8.8874 | 1796.5826
2009-01-02 12:00 | H | 11.639 | 27.4313 | 4.311 | 11.1063 | 8.8937 | 1796.5763
2009-01-02 13:00 | H | 11.6435 | 27.4359 | 4.311 | 11.1064 | 8.8936 | 1796.5764
2009-01-02 14:00 | H | 11.6571 | 27.4359 | 4.311 | 11.0968 | 8.9032 | 1796.5668
2009-01-02 15:00 | H | 11.6752 | 27.4451 | 4.311 | 11.0905 | 8.9095 | 1796.5605
2009-01-02 16:00 | H | 11.6842 | 27.4496 | 4.311 | 11.0874 | 8.9126 | 1796.5574
2009-01-02 17:00 | H | 11.6934 | 27.4587 | 4.311 | 11.0873 | 8.9127 | 1796.5573
2009-01-02 18:00 | H | 11.7024 | 27.4587 | 4.311 | 11.081 | 8.919 | 1796.551
2009-01-02 19:00 | H | 11.716 | 27.4587 | 4.311 | 11.0714 | 8.9286 | 1796.5414
2009-01-02 20:00 | H | 11.7205 | 27.4587 | 4.311 | 11.0683 | 8.9317 | 1796.5383
2009-01-02 21:00 | H | 11.7295 | 27.4678 | 4.311 | 11.0683 | 8.9317 | 1796.5383
2009-01-02 22:00 | H | 11.734 | 27.4678 | 4.311 | 11.0652 | 8.9348 | 1796.5352
2009-01-02 23:00 | H | 11.7431 | 27.4632 | 4.311 | 11.0555 | 8.9445 | 1796.5255
2009-01-03 | H | 11.7476 | 27.4632 | 4.311 | 11.0524 | 8.9476 | 1796.5224
2009-01-03 01:00 | H | 11.7521 | 27.4678 | 4.311 | 11.0524 | 8.9476 | 1796.5224
2009-01-03 02:00 | H | 11.7658 | 27.4723 | 4.311 | 11.046 | 8.954 | 1796.516
2009-01-03 03:00 | H | 11.7747 | 27.4723 | 4.311 | 11.0397 | 8.9603 | 1796.5097
2009-01-03 04:00 | H | 11.7747 | 27.477 | 4.311 | 11.043 | 8.957 | 1796.513
2009-01-03 05:00 | H | 11.7794 | 27.477 | 4.311 | 11.0397 | 8.9603 | 1796.5097
2009-01-03 06:00 | H | 11.7884 | 27.477 | 4.311 | 11.0334 | 8.9666 | 1796.5034
2009-01-03 07:00 | H | 11.7929 | 27.4815 | 4.311 | 11.0334 | 8.9666 | 1796.5034
2009-01-03 08:00 | H | 11.7974 | 27.4815 | 4.311 | 11.0302 | 8.9698 | 1796.5002
2009-01-03 09:00 | H | 11.8065 | 27.4906 | 4.311 | 11.0302 | 8.9698 | 1796.5002
2009-01-03 10:00 | H | 11.8201 | 27.4952 | 4.311 | 11.0239 | 8.9761 | 1796.4939
2009-01-03 11:00 | H | 11.8201 | 27.4952 | 4.311 | 11.0239 | 8.9761 | 1796.4939
2009-01-03 12:00 | H | 11.8155 | 27.4861 | 4.311 | 11.0207 | 8.9793 | 1796.4907
2009-01-03 13:00 | H | 11.8155 | 27.4815 | 4.311 | 11.0175 | 8.9825 | 1796.4875
2009-01-03 14:00 | H | 11.8155 | 27.4815 | 4.311 | 11.0175 | 8.9825 | 1796.4875
2009-01-03 15:00 | H | 11.8246 | 27.477 | 4.311 | 11.0079 | 8.9921 | 1796.4779
2009-01-03 16:00 | H | 11.8246 | 27.477 | 4.311 | 11.0079 | 8.9921 | 1796.4779
2009-01-03 17:00 | H | 11.8291 | 27.4723 | 4.311 | 11.0014 | 8.9986 | 1796.4714
2009-01-03 18:00 | H | 11.8291 | 27.4723 | 4.311 | 11.0014 | 8.9986 | 1796.4714
2009-01-03 19:00 | H | 11.8336 | 27.4678 | 4.311 | 10.9951 | 9.0049 | 1796.4651
2009-01-03 20:00 | H | 11.8336 | 27.4678 | 4.311 | 10.9951 | 9.0049 | 1796.4651
2009-01-03 21:00 | H | 11.8381 | 27.4678 | 4.311 | 10.9919 | 9.0081 | 1796.4619
2009-01-03 22:00 | H | 11.8381 | 27.4723 | 4.311 | 10.9951 | 9.0049 | 1796.4651
2009-01-03 23:00 | H | 11.8381 | 27.4632 | 4.311 | 10.9887 | 9.0113 | 1796.4587
2009-01-04 | H | 11.8336 | 27.4587 | 4.311 | 10.9887 | 9.0113 | 1796.4587
2009-01-04 01:00 | H | 11.8381 | 27.4587 | 4.311 | 10.9855 | 9.0145 | 1796.4555
2009-01-04 02:00 | H | 11.8428 | 27.4587 | 4.311 | 10.9822 | 9.0178 | 1796.4522
2009-01-04 03:00 | H | 11.8428 | 27.4587 | 4.311 | 10.9822 | 9.0178 | 1796.4522
2009-01-04 04:00 | H | 11.8381 | 27.4542 | 4.311 | 10.9824 | 9.0176 | 1796.4524
2009-01-04 05:00 | H | 11.8381 | 27.4496 | 4.311 | 10.9791 | 9.0209 | 1796.4491
2009-01-04 06:00 | H | 11.8336 | 27.4496 | 4.311 | 10.9823 | 9.0177 | 1796.4523
2009-01-04 07:00 | H | 11.8336 | 27.4451 | 4.311 | 10.9791 | 9.0209 | 1796.4491
2009-01-04 08:00 | H | 11.8291 | 27.4404 | 4.311 | 10.979 | 9.021 | 1796.449
2009-01-04 09:00 | H | 11.8201 | 27.4313 | 4.311 | 10.9789 | 9.0211 | 1796.4489
2009-01-04 10:00 | H | 11.8155 | 27.4268 | 4.311 | 10.979 | 9.021 | 1796.449
2009-01-04 11:00 | H | 11.8065 | 27.413 | 4.311 | 10.9756 | 9.0244 | 1796.4456
2009-01-04 12:00 | H | 11.7929 | 27.3994 | 4.311 | 10.9756 | 9.0244 | 1796.4456
2009-01-04 13:00 | H | 11.7702 | 27.3811 | 4.311 | 10.9787 | 9.0213 | 1796.4487
2009-01-04 14:00 | H | 11.7568 | 27.363 | 4.311 | 10.9754 | 9.0246 | 1796.4454
2009-01-04 15:00 | H | 11.7521 | 27.3583 | 4.311 | 10.9754 | 9.0246 | 1796.4454
2009-01-04 16:00 | H | 11.725 | 27.3309 | 4.311 | 10.9752 | 9.0248 | 1796.4452
2009-01-04 17:00 | H | 11.7024 | 27.3128 | 4.311 | 10.9784 | 9.0216 | 1796.4484
2009-01-04 18:00 | H | 11.6887 | 27.299 | 4.311 | 10.9783 | 9.0217 | 1796.4483
2009-01-04 19:00 | H | 11.6752 | 27.2899 | 4.311 | 10.9814 | 9.0186 | 1796.4514
2009-01-04 20:00 | H | 11.6706 | 27.2807 | 4.311 | 10.9782 | 9.0218 | 1796.4482
2009-01-04 21:00 | H | 11.6435 | 27.2626 | 4.311 | 10.9845 | 9.0155 | 1796.4545
2009-01-04 22:00 | H | 11.6254 | 27.2443 | 4.311 | 10.9844 | 9.0156 | 1796.4544
2009-01-04 23:00 | H | 11.6164 | 27.2397 | 4.311 | 10.9874 | 9.0126 | 1796.4574
2009-01-05 | H | 11.6072 | 27.2305 | 4.311 | 10.9874 | 9.0126 | 1796.4574
2009-01-05 01:00 | H | 11.6027 | 27.226 | 4.311 | 10.9874 | 9.0126 | 1796.4574
2009-01-05 02:00 | H | 11.5982 | 27.2216 | 4.311 | 10.9875 | 9.0125 | 1796.4575
2009-01-05 03:00 | H | 11.6027 | 27.2216 | 4.311 | 10.9844 | 9.0156 | 1796.4544
2009-01-05 04:00 | H | 11.5982 | 27.2216 | 4.311 | 10.9875 | 9.0125 | 1796.4575
2009-01-05 05:00 | H | 11.6072 | 27.2169 | 4.311 | 10.9779 | 9.0221 | 1796.4479
2009-01-05 06:00 | H | 11.5982 | 27.2169 | 4.311 | 10.9842 | 9.0158 | 1796.4542
2009-01-05 07:00 | H | 11.6072 | 27.2169 | 4.311 | 10.9779 | 9.0221 | 1796.4479
2009-01-05 08:00 | H | 11.6164 | 27.2216 | 4.311 | 10.9747 | 9.0253 | 1796.4447
2009-01-05 09:00 | H | 11.63 | 27.2216 | 4.311 | 10.9652 | 9.0348 | 1796.4352
2009-01-05 10:00 | H | 11.6435 | 27.2305 | 4.311 | 10.9619 | 9.0381 | 1796.4319
2009-01-05 11:00 | H | 11.6526 | 27.2352 | 4.311 | 10.9588 | 9.0412 | 1796.4288
2009-01-05 12:00 | H | 11.6571 | 27.2352 | 4.311 | 10.9557 | 9.0443 | 1796.4257
2009-01-05 13:00 | H | 11.6616 | 27.2305 | 4.311 | 10.9492 | 9.0508 | 1796.4192
2009-01-05 14:00 | H | 11.6706 | 27.2305 | 4.311 | 10.9429 | 9.0571 | 1796.4129
2009-01-05 15:00 | H | 11.6887 | 27.2397 | 4.311 | 10.9366 | 9.0634 | 1796.4066
2009-01-05 16:00 | H | 11.6934 | 27.2352 | 4.311 | 10.9301 | 9.0699 | 1796.4001
2009-01-05 17:00 | H | 11.6977 | 27.2352 | 4.311 | 10.9271 | 9.0729 | 1796.3971
2009-01-05 18:00 | H | 11.7024 | 27.2305 | 4.311 | 10.9205 | 9.0795 | 1796.3905
2009-01-05 19:00 | H | 11.7024 | 27.2305 | 4.311 | 10.9205 | 9.0795 | 1796.3905
2009-01-05 20:00 | H | 11.7069 | 27.2216 | 4.311 | 10.9111 | 9.0889 | 1796.3811
2009-01-05 21:00 | H | 11.7114 | 27.2216 | 4.311 | 10.9079 | 9.0921 | 1796.3779
2009-01-05 22:00 | H | 11.7159 | 27.2216 | 4.311 | 10.9047 | 9.0953 | 1796.3747
2009-01-05 23:00 | H | 11.725 | 27.226 | 4.311 | 10.9014 | 9.0986 | 1796.3714
2009-01-06 | H | 11.7295 | 27.2305 | 4.311 | 10.9014 | 9.0986 | 1796.3714
2009-01-06 01:00 | H | 11.7295 | 27.2305 | 4.311 | 10.9014 | 9.0986 | 1796.3714
2009-01-06 02:00 | H | 11.734 | 27.2305 | 4.311 | 10.8983 | 9.1017 | 1796.3683
2009-01-06 03:00 | H | 11.734 | 27.2352 | 4.311 | 10.9016 | 9.0984 | 1796.3716
2009-01-06 04:00 | H | 11.734 | 27.2305 | 4.311 | 10.8983 | 9.1017 | 1796.3683
2009-01-06 05:00 | H | 11.734 | 27.226 | 4.311 | 10.8951 | 9.1049 | 1796.3651
2009-01-06 06:00 | H | 11.725 | 27.2169 | 4.311 | 10.895 | 9.105 | 1796.365
2009-01-06 07:00 | H | 11.725 | 27.2169 | 4.311 | 10.895 | 9.105 | 1796.365
2009-01-06 08:00 | H | 11.7204 | 27.2124 | 4.311 | 10.8951 | 9.1049 | 1796.3651
2009-01-06 09:00 | H | 11.725 | 27.2084 | 4.415 | 10.8891 | 9.1109 | 1796.3591
2009-01-06 10:00 | H | 11.7159 | 27.2078 | 4.311 | 10.895 | 9.105 | 1796.365
2009-01-06 11:00 | H | 11.7069 | 27.1941 | 4.311 | 10.8917 | 9.1083 | 1796.3617
2009-01-06 12:00 | H | 11.6932 | 27.1804 | 4.311 | 10.8917 | 9.1083 | 1796.3617
2009-01-06 13:00 | H | 11.6751 | 27.1714 | 4.311 | 10.8981 | 9.1019 | 1796.3681
2009-01-06 14:00 | H | 11.657 | 27.1535 | 4.415 | 10.8983 | 9.1017 | 1796.3683
2009-01-06 15:00 | H | 11.648 | 27.1393 | 4.311 | 10.8946 | 9.1054 | 1796.3646
2009-01-06 16:00 | H | 11.639 | 27.1302 | 4.311 | 10.8945 | 9.1055 | 1796.3645
2009-01-06 17:00 | H | 11.6343 | 27.1257 | 4.311 | 10.8947 | 9.1053 | 1796.3647
2009-01-06 18:00 | H | 11.648 | 27.1257 | 4.311 | 10.8851 | 9.1149 | 1796.3551
2009-01-06 19:00 | H | 11.6435 | 27.1165 | 4.311 | 10.8817 | 9.1183 | 1796.3517
2009-01-06 20:00 | H | 11.648 | 27.1165 | 4.311 | 10.8786 | 9.1214 | 1796.3486
2009-01-06 21:00 | H | 11.648 | 27.112 | 4.311 | 10.8754 | 9.1246 | 1796.3454
2009-01-06 22:00 | H | 11.648 | 27.1074 | 4.311 | 10.8722 | 9.1278 | 1796.3422
2009-01-06 23:00 | H | 11.657 | 27.112 | 4.311 | 10.8691 | 9.1309 | 1796.3391
2009-01-07 | H | 11.6525 | 27.1074 | 4.311 | 10.869 | 9.131 | 1796.339
2009-01-07 01:00 | H | 11.6525 | 27.1029 | 4.311 | 10.8659 | 9.1341 | 1796.3359
2009-01-07 02:00 | H | 11.657 | 27.112 | 4.311 | 10.8691 | 9.1309 | 1796.3391
2009-01-07 03:00 | H | 11.6706 | 27.1212 | 4.311 | 10.866 | 9.134 | 1796.336
2009-01-07 04:00 | H | 11.6751 | 27.1212 | 4.311 | 10.8628 | 9.1372 | 1796.3328
2009-01-07 05:00 | H | 11.6706 | 27.1165 | 4.311 | 10.8627 | 9.1373 | 1796.3327
2009-01-07 06:00 | H | 11.6661 | 27.112 | 4.311 | 10.8627 | 9.1373 | 1796.3327
2009-01-07 07:00 | H | 11.6796 | 27.1212 | 4.311 | 10.8597 | 9.1403 | 1796.3297
2009-01-07 08:00 | H | 11.6842 | 27.1216 | 4.415 | 10.8567 | 9.1433 | 1796.3267
2009-01-07 09:00 | H | 11.6932 | 27.1165 | 4.311 | 10.8468 | 9.1532 | 1796.3168
2009-01-07 10:00 | H | 11.6887 | 27.1165 | 4.311 | 10.85 | 9.15 | 1796.32
2009-01-07 11:00 | H | 11.6887 | 27.1125 | 4.415 | 10.8471 | 9.1529 | 1796.3171
2009-01-07 12:00 | H | 11.6887 | 27.1074 | 4.311 | 10.8436 | 9.1564 | 1796.3136
2009-01-07 13:00 | H | 11.6887 | 27.1074 | 4.311 | 10.8436 | 9.1564 | 1796.3136
2009-01-07 14:00 | H | 11.6977 | 27.1074 | 4.311 | 10.8372 | 9.1628 | 1796.3072
2009-01-07 15:00 | H | 11.6977 | 27.1074 | 4.311 | 10.8372 | 9.1628 | 1796.3072
2009-01-07 16:00 | H | 11.6977 | 27.1029 | 4.311 | 10.8341 | 9.1659 | 1796.3041
2009-01-07 17:00 | H | 11.6932 | 27.0891 | 4.311 | 10.8275 | 9.1725 | 1796.2975
2009-01-07 18:00 | H | 11.6887 | 27.08 | 4.311 | 10.8243 | 9.1757 | 1796.2943
2009-01-07 19:00 | H | 11.6842 | 27.071 | 4.311 | 10.8211 | 9.1789 | 1796.2911
2009-01-07 20:00 | H | 11.6796 | 27.0664 | 4.311 | 10.8211 | 9.1789 | 1796.2911
2009-01-07 21:00 | H | 11.6751 | 27.0487 | 4.415 | 10.8118 | 9.1882 | 1796.2818
2009-01-07 22:00 | H | 11.6616 | 27.0345 | 4.311 | 10.8113 | 9.1887 | 1796.2813
2009-01-07 23:00 | H | 11.657 | 27.0253 | 4.311 | 10.8081 | 9.1919 | 1796.2781
2009-01-08 | H | 11.639 | 27.0208 | 4.311 | 10.8176 | 9.1824 | 1796.2876
2009-01-08 01:00 | H | 11.6299 | 27.0117 | 4.311 | 10.8176 | 9.1824 | 1796.2876
2009-01-08 02:00 | H | 11.6299 | 27.0166 | 4.415 | 10.8211 | 9.1789 | 1796.2911
2009-01-08 03:00 | H | 11.6299 | 27.0213 | 4.415 | 10.8244 | 9.1756 | 1796.2944
2009-01-08 04:00 | H | 11.6299 | 27.0253 | 4.311 | 10.8272 | 9.1728 | 1796.2972
2009-01-08 05:00 | H | 11.6435 | 27.0345 | 4.311 | 10.8241 | 9.1759 | 1796.2941
2009-01-08 06:00 | H | 11.6435 | 27.0345 | 4.311 | 10.8241 | 9.1759 | 1796.2941
2009-01-08 07:00 | H | 11.648 | 27.0345 | 4.311 | 10.8209 | 9.1791 | 1796.2909
2009-01-08 08:00 | H | 11.6661 | 27.0436 | 4.311 | 10.8146 | 9.1854 | 1796.2846
2009-01-08 09:00 | H | 11.6661 | 27.0481 | 4.311 | 10.8177 | 9.1823 | 1796.2877
2009-01-08 10:00 | H | 11.6796 | 27.0481 | 4.311 | 10.8083 | 9.1917 | 1796.2783
2009-01-08 11:00 | H | 11.6932 | 27.0527 | 4.311 | 10.8019 | 9.1981 | 1796.2719
2009-01-08 12:00 | H | 11.6977 | 27.0572 | 4.311 | 10.8019 | 9.1981 | 1796.2719
2009-01-08 13:00 | H | 11.7069 | 27.0572 | 4.311 | 10.7955 | 9.2045 | 1796.2655
2009-01-08 14:00 | H | 11.725 | 27.0619 | 4.311 | 10.786 | 9.214 | 1796.256
2009-01-08 15:00 | H | 11.7385 | 27.0755 | 4.311 | 10.7861 | 9.2139 | 1796.2561
2009-01-08 16:00 | H | 11.7611 | 27.0846 | 4.311 | 10.7766 | 9.2234 | 1796.2466
2009-01-08 17:00 | H | 11.7792 | 27.0938 | 4.311 | 10.7703 | 9.2297 | 1796.2403
2009-01-08 18:00 | H | 11.8019 | 27.112 | 4.311 | 10.7672 | 9.2328 | 1796.2372
2009-01-08 19:00 | H | 11.82 | 27.1212 | 4.311 | 10.7609 | 9.2391 | 1796.2309
2009-01-08 20:00 | H | 11.8336 | 27.1212 | 4.311 | 10.7514 | 9.2486 | 1796.2214
2009-01-08 21:00 | H | 11.8608 | 27.1348 | 4.311 | 10.7418 | 9.2582 | 1796.2118
2009-01-08 22:00 | H | 11.8789 | 27.144 | 4.311 | 10.7355 | 9.2645 | 1796.2055
2009-01-08 23:00 | H | 11.8925 | 27.1531 | 4.311 | 10.7324 | 9.2676 | 1796.2024
2009-01-09 | H | 11.9015 | 27.1485 | 4.311 | 10.7228 | 9.2772 | 1796.1928
2009-01-09 01:00 | H | 11.9151 | 27.1622 | 4.311 | 10.7229 | 9.2771 | 1796.1929
2009-01-09 02:00 | H | 11.9286 | 27.1714 | 4.311 | 10.7199 | 9.2801 | 1796.1899
2009-01-09 03:00 | H | 11.9468 | 27.185 | 4.311 | 10.7166 | 9.2834 | 1796.1866
2009-01-09 04:00 | H | 11.9513 | 27.1895 | 4.311 | 10.7166 | 9.2834 | 1796.1866
2009-01-09 05:00 | H | 11.9513 | 27.1941 | 4.311 | 10.7199 | 9.2801 | 1796.1899
2009-01-09 06:00 | H | 11.9513 | 27.1986 | 4.311 | 10.723 | 9.277 | 1796.193
2009-01-09 07:00 | H | 11.9604 | 27.1986 | 4.311 | 10.7166 | 9.2834 | 1796.1866
2009-01-09 08:00 | H | 11.9649 | 27.2033 | 4.311 | 10.7168 | 9.2832 | 1796.1868
2009-01-09 09:00 | H | 11.9649 | 27.2078 | 4.311 | 10.7199 | 9.2801 | 1796.1899
2009-01-09 10:00 | H | 11.9739 | 27.2078 | 4.311 | 10.7136 | 9.2864 | 1796.1836
2009-01-09 11:00 | H | 11.9739 | 27.1986 | 4.311 | 10.7071 | 9.2929 | 1796.1771
2009-01-09 12:00 | H | 11.9694 | 27.1895 | 4.311 | 10.7039 | 9.2961 | 1796.1739
2009-01-09 13:00 | H | 11.9694 | 27.1895 | 4.311 | 10.7039 | 9.2961 | 1796.1739
2009-01-09 14:00 | H | 11.9649 | 27.1804 | 4.311 | 10.7007 | 9.2993 | 1796.1707
2009-01-09 15:00 | H | 11.9739 | 27.185 | 4.311 | 10.6976 | 9.3024 | 1796.1676
2009-01-09 16:00 | H | 11.9602 | 27.1759 | 4.311 | 10.7008 | 9.2992 | 1796.1708
2009-01-09 17:00 | H | 11.9604 | 27.1667 | 4.311 | 10.6942 | 9.3058 | 1796.1642
2009-01-09 18:00 | H | 11.9649 | 27.1667 | 4.311 | 10.691 | 9.309 | 1796.161
2009-01-09 19:00 | H | 11.9604 | 27.1622 | 4.311 | 10.691 | 9.309 | 1796.161
2009-01-09 20:00 | H | 11.9604 | 27.1531 | 4.311 | 10.6846 | 9.3154 | 1796.1546
2009-01-09 21:00 | H | 11.9559 | 27.144 | 4.311 | 10.6814 | 9.3186 | 1796.1514
2009-01-09 22:00 | H | 11.9513 | 27.1302 | 4.311 | 10.6749 | 9.3251 | 1796.1449
2009-01-09 23:00 | H | 11.9468 | 27.1212 | 4.311 | 10.6717 | 9.3283 | 1796.1417
2009-01-10 | H | 11.9468 | 27.1165 | 4.311 | 10.6684 | 9.3316 | 1796.1384
2009-01-10 01:00 | H | 11.9558 | 27.1165 | 4.311 | 10.6621 | 9.3379 | 1796.1321
2009-01-10 02:00 | H | 11.9602 | 27.1212 | 4.311 | 10.6623 | 9.3377 | 1796.1323
2009-01-10 03:00 | H | 11.9694 | 27.1257 | 4.311 | 10.659 | 9.341 | 1796.129
2009-01-10 04:00 | H | 11.9602 | 27.1165 | 4.311 | 10.659 | 9.341 | 1796.129
2009-01-10 05:00 | H | 11.9602 | 27.1212 | 4.311 | 10.6623 | 9.3377 | 1796.1323
2009-01-10 06:00 | H | 11.9602 | 27.1257 | 4.311 | 10.6655 | 9.3345 | 1796.1355
2009-01-10 07:00 | H | 11.9647 | 27.1257 | 4.311 | 10.6623 | 9.3377 | 1796.1323
2009-01-10 08:00 | H | 11.9602 | 27.1257 | 4.311 | 10.6655 | 9.3345 | 1796.1355
2009-01-10 09:00 | H | 11.9647 | 27.1302 | 4.311 | 10.6655 | 9.3345 | 1796.1355
2009-01-10 10:00 | H | 11.9739 | 27.1257 | 4.311 | 10.6559 | 9.3441 | 1796.1259
2009-01-10 11:00 | H | 11.9784 | 27.1348 | 4.311 | 10.6591 | 9.3409 | 1796.1291
2009-01-10 12:00 | H | 11.9784 | 27.1257 | 4.311 | 10.6527 | 9.3473 | 1796.1227
2009-01-10 13:00 | H | 11.9694 | 27.1165 | 4.311 | 10.6525 | 9.3475 | 1796.1225
2009-01-10 14:00 | H | 11.9739 | 27.112 | 4.311 | 10.6462 | 9.3538 | 1796.1162
2009-01-10 15:00 | H | 11.9647 | 27.112 | 4.311 | 10.6527 | 9.3473 | 1796.1227
2009-01-10 16:00 | H | 11.9694 | 27.1074 | 4.311 | 10.6461 | 9.3539 | 1796.1161
2009-01-10 17:00 | H | 11.9694 | 27.1074 | 4.311 | 10.6461 | 9.3539 | 1796.1161
2009-01-10 18:00 | H | 11.9647 | 27.1074 | 4.311 | 10.6495 | 9.3505 | 1796.1195
2009-01-10 19:00 | H | 11.9602 | 27.0983 | 4.311 | 10.6462 | 9.3538 | 1796.1162
2009-01-10 20:00 | H | 11.9513 | 27.0846 | 4.311 | 10.6428 | 9.3572 | 1796.1128
2009-01-10 21:00 | H | 11.9558 | 27.0806 | 4.415 | 10.6369 | 9.3631 | 1796.1069
2009-01-10 22:00 | H | 11.9513 | 27.071 | 4.311 | 10.6333 | 9.3667 | 1796.1033
2009-01-10 23:00 | H | 11.9558 | 27.0664 | 4.311 | 10.6269 | 9.3731 | 1796.0969
2009-01-11 | H | 11.9513 | 27.0619 | 4.311 | 10.6269 | 9.3731 | 1796.0969
2009-01-11 01:00 | H | 11.9513 | 27.0572 | 4.311 | 10.6236 | 9.3764 | 1796.0936
2009-01-11 02:00 | H | 11.9558 | 27.0572 | 4.311 | 10.6204 | 9.3796 | 1796.0904
2009-01-11 03:00 | H | 11.9558 | 27.0619 | 4.311 | 10.6237 | 9.3763 | 1796.0937
2009-01-11 04:00 | H | 11.9647 | 27.0664 | 4.311 | 10.6206 | 9.3794 | 1796.0906
2009-01-11 05:00 | H | 11.9602 | 27.071 | 4.311 | 10.627 | 9.373 | 1796.097
2009-01-11 06:00 | H | 11.9558 | 27.0619 | 4.311 | 10.6237 | 9.3763 | 1796.0937
2009-01-11 07:00 | H | 11.9602 | 27.0664 | 4.311 | 10.6238 | 9.3762 | 1796.0938
2009-01-11 08:00 | H | 11.9739 | 27.08 | 4.311 | 10.6237 | 9.3763 | 1796.0937
2009-01-11 09:00 | H | 11.9875 | 27.0846 | 4.311 | 10.6174 | 9.3826 | 1796.0874
2009-01-11 10:00 | H | 12.001 | 27.0983 | 4.311 | 10.6175 | 9.3825 | 1796.0875
2009-01-11 11:00 | H | 12.0146 | 27.1029 | 4.311 | 10.6112 | 9.3888 | 1796.0812
2009-01-11 12:00 | H | 12.0055 | 27.0938 | 4.311 | 10.6112 | 9.3888 | 1796.0812
2009-01-11 13:00 | H | 12.0101 | 27.0938 | 4.311 | 10.608 | 9.392 | 1796.078
2009-01-11 14:00 | H | 12.0146 | 27.0891 | 4.311 | 10.6015 | 9.3985 | 1796.0715
2009-01-11 15:00 | H | 12.0146 | 27.0938 | 4.311 | 10.6048 | 9.3952 | 1796.0748
2009-01-11 16:00 | H | 12.0236 | 27.0983 | 4.311 | 10.6016 | 9.3984 | 1796.0716
2009-01-11 17:00 | H | 12.0281 | 27.0938 | 4.311 | 10.5953 | 9.4047 | 1796.0653
2009-01-11 18:00 | H | 12.0281 | 27.0891 | 4.311 | 10.592 | 9.408 | 1796.062
2009-01-11 19:00 | H | 12.0328 | 27.0891 | 4.311 | 10.5887 | 9.4113 | 1796.0587
2009-01-11 20:00 | H | 12.0373 | 27.0891 | 4.311 | 10.5855 | 9.4145 | 1796.0555
2009-01-11 21:00 | H | 12.0373 | 27.0806 | 4.415 | 10.5795 | 9.4205 | 1796.0495
2009-01-11 22:00 | H | 12.0373 | 27.0806 | 4.415 | 10.5795 | 9.4205 | 1796.0495
2009-01-11 23:00 | H | 12.0328 | 27.0714 | 4.415 | 10.5762 | 9.4238 | 1796.0462
2009-01-12 | H | 12.0328 | 27.0619 | 4.311 | 10.5696 | 9.4304 | 1796.0396
2009-01-12 01:00 | H | 12.0328 | 27.0527 | 4.311 | 10.5631 | 9.4369 | 1796.0331
2009-01-12 02:00 | H | 12.0373 | 27.0619 | 4.311 | 10.5664 | 9.4336 | 1796.0364
2009-01-12 03:00 | H | 12.0418 | 27.0572 | 4.311 | 10.5599 | 9.4401 | 1796.0299
2009-01-12 04:00 | H | 12.0418 | 27.0619 | 4.311 | 10.5632 | 9.4368 | 1796.0332
2009-01-12 05:00 | H | 12.0281 | 27.0481 | 4.311 | 10.5632 | 9.4368 | 1796.0332
2009-01-12 06:00 | H | 12.0328 | 27.0527 | 4.311 | 10.5631 | 9.4369 | 1796.0331
2009-01-12 07:00 | H | 12.0281 | 27.0481 | 4.311 | 10.5632 | 9.4368 | 1796.0332
2009-01-12 08:00 | H | 12.0328 | 27.0527 | 4.311 | 10.5631 | 9.4369 | 1796.0331
2009-01-12 09:00 | H | 12.0328 | 27.0481 | 4.311 | 10.5599 | 9.4401 | 1796.0299
2009-01-12 10:00 | H | 12.0328 | 27.0527 | 4.311 | 10.5631 | 9.4369 | 1796.0331
2009-01-12 11:00 | H | 12.0281 | 27.0436 | 4.311 | 10.56 | 9.44 | 1796.03
2009-01-12 12:00 | H | 12.0146 | 27.0345 | 4.311 | 10.5631 | 9.4369 | 1796.0331
2009-01-12 13:00 | H | 12.0146 | 27.0208 | 4.311 | 10.5535 | 9.4465 | 1796.0235
2009-01-12 14:00 | H | 12.0101 | 27.0162 | 4.311 | 10.5534 | 9.4466 | 1796.0234
2009-01-12 15:00 | H | 12.0146 | 27.0208 | 4.311 | 10.5535 | 9.4465 | 1796.0235
2009-01-12 16:00 | H | 12.0101 | 27.0162 | 4.311 | 10.5534 | 9.4466 | 1796.0234
2009-01-12 17:00 | H | 12.0101 | 27.0117 | 4.311 | 10.5502 | 9.4498 | 1796.0202
2009-01-12 18:00 | H | 11.9965 | 27.0025 | 4.311 | 10.5533 | 9.4467 | 1796.0233
2009-01-12 19:00 | H | 12.001 | 26.9979 | 4.311 | 10.5469 | 9.4531 | 1796.0169
2009-01-12 20:00 | H | 11.9965 | 26.9934 | 4.311 | 10.5469 | 9.4531 | 1796.0169
2009-01-12 21:00 | H | 11.992 | 26.9751 | 4.311 | 10.5372 | 9.4628 | 1796.0072
2009-01-12 22:00 | H | 11.9875 | 26.9706 | 4.311 | 10.5372 | 9.4628 | 1796.0072
2009-01-12 23:00 | H | 11.9875 | 26.966 | 4.311 | 10.534 | 9.466 | 1796.004
2009-01-13 | H | 11.992 | 26.966 | 4.311 | 10.5308 | 9.4692 | 1796.0008
2009-01-13 01:00 | H | 11.9875 | 26.9477 | 4.311 | 10.5211 | 9.4789 | 1795.9911
2009-01-13 02:00 | H | 11.9829 | 26.9477 | 4.311 | 10.5243 | 9.4757 | 1795.9943
2009-01-13 03:00 | H | 11.9875 | 26.9477 | 4.311 | 10.5211 | 9.4789 | 1795.9911
2009-01-13 04:00 | H | 11.9829 | 26.9432 | 4.311 | 10.5212 | 9.4788 | 1795.9912
2009-01-13 05:00 | H | 11.9784 | 26.9386 | 4.311 | 10.5211 | 9.4789 | 1795.9911
2009-01-13 06:00 | H | 11.9739 | 26.9341 | 4.311 | 10.5211 | 9.4789 | 1795.9911
2009-01-13 07:00 | H | 11.9739 | 26.9386 | 4.311 | 10.5243 | 9.4757 | 1795.9943
2009-01-13 08:00 | H | 11.9784 | 26.9432 | 4.311 | 10.5243 | 9.4757 | 1795.9943
2009-01-13 09:00 | H | 11.9965 | 26.9528 | 4.415 | 10.5184 | 9.4816 | 1795.9884
2009-01-13 10:00 | H | 12.001 | 26.9524 | 4.311 | 10.5149 | 9.4851 | 1795.9849
2009-01-13 11:00 | H | 12.0055 | 26.9569 | 4.311 | 10.5149 | 9.4851 | 1795.9849
2009-01-13 12:00 | H | 12.001 | 26.9528 | 4.415 | 10.5152 | 9.4848 | 1795.9852
2009-01-13 13:00 | H | 12.0055 | 26.9432 | 4.311 | 10.5053 | 9.4947 | 1795.9753
2009-01-13 14:00 | H | 11.9965 | 26.9345 | 4.415 | 10.5055 | 9.4945 | 1795.9755
2009-01-13 15:00 | H | 12.001 | 26.9341 | 4.311 | 10.502 | 9.498 | 1795.972
2009-01-13 16:00 | H | 12.0101 | 26.9386 | 4.311 | 10.4988 | 9.5012 | 1795.9688
2009-01-13 17:00 | H | 12.0101 | 26.9386 | 4.311 | 10.4988 | 9.5012 | 1795.9688
2009-01-13 18:00 | H | 12.0055 | 26.9341 | 4.311 | 10.4989 | 9.5011 | 1795.9689
2009-01-13 19:00 | H | 12.0101 | 26.9341 | 4.311 | 10.4956 | 9.5044 | 1795.9656
2009-01-13 20:00 | H | 12.0101 | 26.9341 | 4.311 | 10.4956 | 9.5044 | 1795.9656
2009-01-13 21:00 | H | 12.0146 | 26.9296 | 4.311 | 10.4893 | 9.5107 | 1795.9593
2009-01-13 22:00 | H | 12.0101 | 26.925 | 4.311 | 10.4892 | 9.5108 | 1795.9592
2009-01-13 23:00 | H | 12.0146 | 26.925 | 4.311 | 10.4861 | 9.5139 | 1795.9561
2009-01-14 | H | 12.0146 | 26.9205 | 4.311 | 10.4829 | 9.5171 | 1795.9529
2009-01-14 01:00 | H | 12.0101 | 26.9113 | 4.311 | 10.4796 | 9.5204 | 1795.9496
2009-01-14 02:00 | H | 12.0146 | 26.9067 | 4.311 | 10.4732 | 9.5268 | 1795.9432
2009-01-14 03:00 | H | 12.0101 | 26.9026 | 4.415 | 10.4735 | 9.5265 | 1795.9435
2009-01-14 04:00 | H | 12.0101 | 26.9022 | 4.311 | 10.4732 | 9.5268 | 1795.9432
2009-01-14 05:00 | H | 12.0101 | 26.8975 | 4.311 | 10.4699 | 9.5301 | 1795.9399
2009-01-14 06:00 | H | 12.0101 | 26.9022 | 4.311 | 10.4732 | 9.5268 | 1795.9432
2009-01-14 07:00 | H | 12.0101 | 26.8975 | 4.311 | 10.4699 | 9.5301 | 1795.9399
2009-01-14 08:00 | H | 12.0055 | 26.8975 | 4.311 | 10.4731 | 9.5269 | 1795.9431
2009-01-14 09:00 | H | 12.0101 | 26.8975 | 4.311 | 10.4699 | 9.5301 | 1795.9399
2009-01-14 10:00 | H | 12.0236 | 26.9067 | 4.311 | 10.4669 | 9.5331 | 1795.9369
2009-01-14 11:00 | H | 12.0236 | 26.9026 | 4.415 | 10.464 | 9.536 | 1795.934
2009-01-14 12:00 | H | 12.0236 | 26.8935 | 4.415 | 10.4576 | 9.5424 | 1795.9276
2009-01-14 13:00 | H | 12.0191 | 26.889 | 4.415 | 10.4576 | 9.5424 | 1795.9276
2009-01-14 14:00 | H | 12.0191 | 26.8839 | 4.311 | 10.454 | 9.546 | 1795.924
2009-01-14 15:00 | H | 12.0191 | 26.8794 | 4.311 | 10.4509 | 9.5491 | 1795.9209
2009-01-14 16:00 | H | 12.0236 | 26.8843 | 4.415 | 10.4511 | 9.5489 | 1795.9211
2009-01-14 17:00 | H | 12.0236 | 26.8794 | 4.311 | 10.4477 | 9.5523 | 1795.9177
2009-01-14 18:00 | H | 12.0236 | 26.8752 | 4.415 | 10.4447 | 9.5553 | 1795.9147
2009-01-14 19:00 | H | 12.0236 | 26.8794 | 4.311 | 10.4477 | 9.5523 | 1795.9177
2009-01-14 20:00 | H | 12.0281 | 26.8748 | 4.311 | 10.4413 | 9.5587 | 1795.9113
2009-01-14 21:00 | H | 12.0236 | 26.8703 | 4.311 | 10.4413 | 9.5587 | 1795.9113
2009-01-14 22:00 | H | 12.0328 | 26.8748 | 4.311 | 10.438 | 9.562 | 1795.908
2009-01-14 23:00 | H | 12.0326 | 26.8703 | 4.311 | 10.435 | 9.565 | 1795.905
2009-01-15 | H | 12.0371 | 26.8661 | 4.415 | 10.4288 | 9.5712 | 1795.8988
2009-01-15 01:00 | H | 12.0281 | 26.8571 | 4.415 | 10.4288 | 9.5712 | 1795.8988
2009-01-15 02:00 | H | 12.0371 | 26.8524 | 4.415 | 10.4192 | 9.5808 | 1795.8892
2009-01-15 03:00 | H | 12.0371 | 26.8524 | 4.415 | 10.4192 | 9.5808 | 1795.8892
2009-01-15 04:00 | H | 12.0326 | 26.8479 | 4.415 | 10.4192 | 9.5808 | 1795.8892
2009-01-15 05:00 | H | 12.0281 | 26.8429 | 4.311 | 10.4189 | 9.5811 | 1795.8889
2009-01-15 06:00 | H | 12.0281 | 26.8479 | 4.415 | 10.4224 | 9.5776 | 1795.8924
2009-01-15 07:00 | H | 12.0281 | 26.8429 | 4.311 | 10.4189 | 9.5811 | 1795.8889
2009-01-15 08:00 | H | 12.0326 | 26.8479 | 4.415 | 10.4192 | 9.5808 | 1795.8892
2009-01-15 09:00 | H | 12.0326 | 26.8479 | 4.415 | 10.4192 | 9.5808 | 1795.8892
2009-01-15 10:00 | H | 12.0418 | 26.8479 | 4.415 | 10.4127 | 9.5873 | 1795.8827
2009-01-15 11:00 | H | 12.0418 | 26.8474 | 4.311 | 10.4124 | 9.5876 | 1795.8824
2009-01-15 12:00 | H | 12.0326 | 26.8382 | 4.311 | 10.4124 | 9.5876 | 1795.8824
2009-01-15 13:00 | H | 12.0281 | 26.8292 | 4.311 | 10.4092 | 9.5908 | 1795.8792
2009-01-15 14:00 | H | 12.0281 | 26.8246 | 4.311 | 10.406 | 9.594 | 1795.876
2009-01-15 15:00 | H | 12.0281 | 26.8246 | 4.311 | 10.406 | 9.594 | 1795.876
2009-01-15 16:00 | H | 12.0281 | 26.8201 | 4.311 | 10.4028 | 9.5972 | 1795.8728
2009-01-15 17:00 | H | 12.0281 | 26.8154 | 4.311 | 10.3995 | 9.6005 | 1795.8695
2009-01-15 18:00 | H | 12.0236 | 26.811 | 4.311 | 10.3996 | 9.6004 | 1795.8696
2009-01-15 19:00 | H | 12.0281 | 26.811 | 4.311 | 10.3964 | 9.6036 | 1795.8664
2009-01-15 20:00 | H | 12.0281 | 26.8063 | 4.311 | 10.3931 | 9.6069 | 1795.8631
2009-01-15 21:00 | H | 12.0281 | 26.8063 | 4.311 | 10.3931 | 9.6069 | 1795.8631
2009-01-15 22:00 | H | 12.0281 | 26.8063 | 4.311 | 10.3931 | 9.6069 | 1795.8631
2009-01-15 23:00 | H | 12.0281 | 26.8022 | 4.415 | 10.3902 | 9.6098 | 1795.8602
2009-01-16 | H | 12.0236 | 26.7978 | 4.415 | 10.3903 | 9.6097 | 1795.8603
2009-01-16 01:00 | H | 12.0191 | 26.784 | 4.415 | 10.3838 | 9.6162 | 1795.8538
2009-01-16 02:00 | H | 12.0145 | 26.784 | 4.415 | 10.387 | 9.613 | 1795.857
2009-01-16 03:00 | H | 12.0145 | 26.7748 | 4.415 | 10.3805 | 9.6195 | 1795.8505
2009-01-16 04:00 | H | 12.0145 | 26.7744 | 4.311 | 10.3802 | 9.6198 | 1795.8502
2009-01-16 05:00 | H | 12.01 | 26.7703 | 4.415 | 10.3805 | 9.6195 | 1795.8505
2009-01-16 06:00 | H | 12.0191 | 26.7748 | 4.415 | 10.3773 | 9.6227 | 1795.8473
2009-01-16 07:00 | H | 12.0236 | 26.779 | 4.311 | 10.3771 | 9.6229 | 1795.8471
2009-01-16 08:00 | H | 12.0281 | 26.779 | 4.311 | 10.3739 | 9.6261 | 1795.8439
2009-01-16 09:00 | H | 12.0371 | 26.7886 | 4.415 | 10.3743 | 9.6257 | 1795.8443
2009-01-16 10:00 | H | 12.0463 | 26.7886 | 4.415 | 10.3679 | 9.6321 | 1795.8379
2009-01-16 11:00 | H | 12.0418 | 26.7795 | 4.415 | 10.3646 | 9.6354 | 1795.8346
2009-01-16 12:00 | H | 12.0418 | 26.7744 | 4.311 | 10.361 | 9.639 | 1795.831
2009-01-16 13:00 | H | 12.0418 | 26.7744 | 4.311 | 10.361 | 9.639 | 1795.831
2009-01-16 14:00 | H | 12.0508 | 26.7744 | 4.311 | 10.3547 | 9.6453 | 1795.8247
2009-01-16 15:00 | H | 12.0463 | 26.7744 | 4.311 | 10.3579 | 9.6421 | 1795.8279
2009-01-16 16:00 | H | 12.0508 | 26.7744 | 4.311 | 10.3547 | 9.6453 | 1795.8247
2009-01-16 17:00 | H | 12.0597 | 26.7744 | 4.311 | 10.3485 | 9.6515 | 1795.8185
2009-01-16 18:00 | H | 12.0597 | 26.7699 | 4.311 | 10.3453 | 9.6547 | 1795.8153
2009-01-16 19:00 | H | 12.0597 | 26.7699 | 4.311 | 10.3453 | 9.6547 | 1795.8153
2009-01-16 20:00 | H | 12.0644 | 26.7744 | 4.311 | 10.3451 | 9.6549 | 1795.8151
2009-01-16 21:00 | H | 12.0644 | 26.7744 | 4.311 | 10.3451 | 9.6549 | 1795.8151
2009-01-16 22:00 | H | 12.0689 | 26.7744 | 4.311 | 10.342 | 9.658 | 1795.812
2009-01-16 23:00 | H | 12.0689 | 26.7699 | 4.311 | 10.3388 | 9.6612 | 1795.8088
2009-01-17 | H | 12.0689 | 26.7748 | 4.415 | 10.3423 | 9.6577 | 1795.8123
2009-01-17 01:00 | H | 12.0734 | 26.7699 | 4.311 | 10.3357 | 9.6643 | 1795.8057
2009-01-17 02:00 | H | 12.0779 | 26.7653 | 4.311 | 10.3293 | 9.6707 | 1795.7993
2009-01-17 03:00 | H | 12.0734 | 26.7653 | 4.311 | 10.3324 | 9.6676 | 1795.8024
2009-01-17 04:00 | H | 12.0734 | 26.7608 | 4.311 | 10.3293 | 9.6707 | 1795.7993
2009-01-17 05:00 | H | 12.0689 | 26.7561 | 4.311 | 10.3291 | 9.6709 | 1795.7991
2009-01-17 06:00 | H | 12.0779 | 26.7561 | 4.311 | 10.3228 | 9.6772 | 1795.7928
2009-01-17 07:00 | H | 12.0779 | 26.7612 | 4.415 | 10.3264 | 9.6736 | 1795.7964
2009-01-17 08:00 | H | 12.0825 | 26.7657 | 4.415 | 10.3263 | 9.6737 | 1795.7963
2009-01-17 09:00 | H | 12.087 | 26.7612 | 4.415 | 10.32 | 9.68 | 1795.79
2009-01-17 10:00 | H | 12.087 | 26.7612 | 4.415 | 10.32 | 9.68 | 1795.79
2009-01-17 11:00 | H | 12.0915 | 26.7608 | 4.311 | 10.3165 | 9.6835 | 1795.7865
2009-01-17 12:00 | H | 12.0825 | 26.7521 | 4.415 | 10.3167 | 9.6833 | 1795.7867
2009-01-17 13:00 | H | 12.0825 | 26.747 | 4.311 | 10.3131 | 9.6869 | 1795.7831
2009-01-17 14:00 | H | 12.087 | 26.7476 | 4.415 | 10.3104 | 9.6896 | 1795.7804
2009-01-17 15:00 | H | 12.0915 | 26.7425 | 4.311 | 10.3037 | 9.6963 | 1795.7737
2009-01-17 16:00 | H | 12.0915 | 26.7429 | 4.415 | 10.3039 | 9.6961 | 1795.7739
2009-01-17 17:00 | H | 12.096 | 26.7379 | 4.311 | 10.2973 | 9.7027 | 1795.7673
2009-01-17 18:00 | H | 12.0915 | 26.7334 | 4.311 | 10.2973 | 9.7027 | 1795.7673
2009-01-17 19:00 | H | 12.0915 | 26.7334 | 4.311 | 10.2973 | 9.7027 | 1795.7673
2009-01-17 20:00 | H | 12.0915 | 26.7289 | 4.311 | 10.2941 | 9.7059 | 1795.7641
2009-01-17 21:00 | H | 12.096 | 26.7289 | 4.311 | 10.2909 | 9.7091 | 1795.7609
2009-01-17 22:00 | H | 12.1005 | 26.7334 | 4.311 | 10.2909 | 9.7091 | 1795.7609
2009-01-17 23:00 | H | 12.1051 | 26.7334 | 4.311 | 10.2877 | 9.7123 | 1795.7577
2009-01-18 | H | 12.1005 | 26.7334 | 4.311 | 10.2909 | 9.7091 | 1795.7609
2009-01-18 01:00 | H | 12.1051 | 26.7289 | 4.311 | 10.2845 | 9.7155 | 1795.7545
2009-01-18 02:00 | H | 12.1051 | 26.7289 | 4.311 | 10.2845 | 9.7155 | 1795.7545
2009-01-18 03:00 | H | 12.1096 | 26.7242 | 4.311 | 10.2781 | 9.7219 | 1795.7481
2009-01-18 04:00 | H | 12.1096 | 26.7242 | 4.311 | 10.2781 | 9.7219 | 1795.7481
2009-01-18 05:00 | H | 12.1051 | 26.7293 | 4.415 | 10.2848 | 9.7152 | 1795.7548
2009-01-18 06:00 | H | 12.1051 | 26.7247 | 4.415 | 10.2816 | 9.7184 | 1795.7516
2009-01-18 07:00 | H | 12.1005 | 26.7247 | 4.415 | 10.2848 | 9.7152 | 1795.7548
2009-01-18 08:00 | H | 12.1096 | 26.7293 | 4.415 | 10.2816 | 9.7184 | 1795.7516
2009-01-18 09:00 | H | 12.1141 | 26.7289 | 4.311 | 10.2782 | 9.7218 | 1795.7482
2009-01-18 10:00 | H | 12.1231 | 26.7334 | 4.311 | 10.275 | 9.725 | 1795.745
2009-01-18 11:00 | H | 12.1141 | 26.7202 | 4.415 | 10.2721 | 9.7279 | 1795.7421
2009-01-18 12:00 | H | 12.1141 | 26.7197 | 4.311 | 10.2717 | 9.7283 | 1795.7417
2009-01-18 13:00 | H | 12.1141 | 26.7151 | 4.311 | 10.2685 | 9.7315 | 1795.7385
2009-01-18 14:00 | H | 12.1141 | 26.7151 | 4.311 | 10.2685 | 9.7315 | 1795.7385
2009-01-18 15:00 | H | 12.1141 | 26.7059 | 4.311 | 10.262 | 9.738 | 1795.732
2009-01-18 16:00 | H | 12.1141 | 26.7019 | 4.415 | 10.2592 | 9.7408 | 1795.7292
2009-01-18 17:00 | H | 12.1141 | 26.6923 | 4.311 | 10.2525 | 9.7475 | 1795.7225
2009-01-18 18:00 | H | 12.1096 | 26.6923 | 4.311 | 10.2556 | 9.7444 | 1795.7256
2009-01-18 19:00 | H | 12.1096 | 26.6877 | 4.311 | 10.2524 | 9.7476 | 1795.7224
2009-01-18 20:00 | H | 12.1096 | 26.6832 | 4.311 | 10.2492 | 9.7508 | 1795.7192
2009-01-18 21:00 | H | 12.1141 | 26.6832 | 4.311 | 10.2461 | 9.7539 | 1795.7161
2009-01-18 22:00 | H | 12.1186 | 26.6882 | 4.415 | 10.2464 | 9.7536 | 1795.7164
2009-01-18 23:00 | H | 12.1141 | 26.6836 | 4.415 | 10.2463 | 9.7537 | 1795.7163
2009-01-19 | H | 12.1096 | 26.6787 | 4.311 | 10.2461 | 9.7539 | 1795.7161
2009-01-19 01:00 | H | 12.1096 | 26.6695 | 4.311 | 10.2396 | 9.7604 | 1795.7096
2009-01-19 02:00 | H | 12.1051 | 26.6695 | 4.311 | 10.2428 | 9.7572 | 1795.7128
2009-01-19 03:00 | H | 12.1005 | 26.6695 | 4.311 | 10.246 | 9.754 | 1795.716
2009-01-19 04:00 | H | 12.1051 | 26.6649 | 4.311 | 10.2395 | 9.7605 | 1795.7095
2009-01-19 05:00 | H | 12.1051 | 26.6604 | 4.311 | 10.2364 | 9.7636 | 1795.7064
2009-01-19 06:00 | H | 12.0915 | 26.6563 | 4.415 | 10.243 | 9.757 | 1795.713
2009-01-19 07:00 | H | 12.0915 | 26.6558 | 4.311 | 10.2427 | 9.7573 | 1795.7127
2009-01-19 08:00 | H | 12.096 | 26.6513 | 4.311 | 10.2364 | 9.7636 | 1795.7064
2009-01-19 09:00 | H | 12.096 | 26.6513 | 4.311 | 10.2364 | 9.7636 | 1795.7064
2009-01-19 10:00 | H | 12.0915 | 26.6466 | 4.311 | 10.2362 | 9.7638 | 1795.7062
2009-01-19 11:00 | H | 12.087 | 26.6421 | 4.311 | 10.2362 | 9.7638 | 1795.7062
2009-01-19 12:00 | H | 12.087 | 26.6289 | 4.415 | 10.2269 | 9.7731 | 1795.6969
2009-01-19 13:00 | H | 12.0734 | 26.6198 | 4.415 | 10.2301 | 9.7699 | 1795.7001
2009-01-19 14:00 | H | 12.0689 | 26.6107 | 4.415 | 10.2269 | 9.7731 | 1795.6969
2009-01-19 15:00 | H | 12.0689 | 26.6062 | 4.415 | 10.2237 | 9.7763 | 1795.6937
2009-01-19 16:00 | H | 12.0644 | 26.6062 | 4.415 | 10.2269 | 9.7731 | 1795.6969
2009-01-19 17:00 | H | 12.0597 | 26.5924 | 4.415 | 10.2205 | 9.7795 | 1795.6905
2009-01-19 18:00 | H | 12.0508 | 26.5828 | 4.311 | 10.22 | 9.78 | 1795.69
2009-01-19 19:00 | H | 12.0463 | 26.5787 | 4.415 | 10.2202 | 9.7798 | 1795.6902
2009-01-19 20:00 | H | 12.0418 | 26.5696 | 4.415 | 10.217 | 9.783 | 1795.687
2009-01-19 21:00 | H | 12.0326 | 26.5645 | 4.311 | 10.2199 | 9.7801 | 1795.6899
2009-01-19 22:00 | H | 12.0326 | 26.5554 | 4.311 | 10.2135 | 9.7865 | 1795.6835
2009-01-19 23:00 | H | 12.0235 | 26.5554 | 4.311 | 10.2199 | 9.7801 | 1795.6899
2009-01-20 | H | 12.0281 | 26.5513 | 4.415 | 10.2138 | 9.7862 | 1795.6838
2009-01-20 01:00 | H | 12.0191 | 26.5513 | 4.415 | 10.2201 | 9.7799 | 1795.6901
2009-01-20 02:00 | H | 12.0191 | 26.5422 | 4.415 | 10.2137 | 9.7863 | 1795.6837
2009-01-20 03:00 | H | 12.0145 | 26.5422 | 4.415 | 10.2169 | 9.7831 | 1795.6869
2009-01-20 04:00 | H | 12.0055 | 26.5371 | 4.311 | 10.2197 | 9.7803 | 1795.6897
2009-01-20 05:00 | H | 12.0009 | 26.5326 | 4.311 | 10.2198 | 9.7802 | 1795.6898
2009-01-20 06:00 | H | 11.9965 | 26.5286 | 4.415 | 10.22 | 9.78 | 1795.69
2009-01-20 07:00 | H | 11.9965 | 26.5235 | 4.311 | 10.2164 | 9.7836 | 1795.6864
2009-01-20 08:00 | H | 11.9919 | 26.5194 | 4.415 | 10.2168 | 9.7832 | 1795.6868
2009-01-20 09:00 | H | 11.9827 | 26.5099 | 4.311 | 10.2166 | 9.7834 | 1795.6866
2009-01-20 10:00 | H | 11.9827 | 26.5099 | 4.311 | 10.2166 | 9.7834 | 1795.6866
2009-01-20 11:00 | H | 11.9782 | 26.5012 | 4.415 | 10.2136 | 9.7864 | 1795.6836
2009-01-20 12:00 | H | 11.9737 | 26.492 | 4.415 | 10.2103 | 9.7897 | 1795.6803
2009-01-20 13:00 | H | 11.9647 | 26.4829 | 4.415 | 10.2103 | 9.7897 | 1795.6803
2009-01-20 14:00 | H | 11.9558 | 26.4779 | 4.311 | 10.213 | 9.787 | 1795.683
2009-01-20 15:00 | H | 11.9556 | 26.4692 | 4.415 | 10.207 | 9.793 | 1795.677
2009-01-20 16:00 | H | 11.9556 | 26.4642 | 4.311 | 10.2035 | 9.7965 | 1795.6735
2009-01-20 17:00 | H | 11.9556 | 26.4601 | 4.415 | 10.2006 | 9.7994 | 1795.6706
2009-01-20 18:00 | H | 11.9466 | 26.451 | 4.415 | 10.2006 | 9.7994 | 1795.6706
2009-01-20 19:00 | H | 11.9421 | 26.4373 | 4.415 | 10.1941 | 9.8059 | 1795.6641
2009-01-20 20:00 | H | 11.933 | 26.4282 | 4.415 | 10.1941 | 9.8059 | 1795.6641
2009-01-20 21:00 | H | 11.933 | 26.4231 | 4.311 | 10.1905 | 9.8095 | 1795.6605
2009-01-20 22:00 | H | 11.9376 | 26.4236 | 4.415 | 10.1876 | 9.8124 | 1795.6576
2009-01-20 23:00 | H | 11.933 | 26.4236 | 4.415 | 10.1909 | 9.8091 | 1795.6609
2009-01-21 | H | 11.9285 | 26.4144 | 4.415 | 10.1875 | 9.8125 | 1795.6575
2009-01-21 01:00 | H | 11.924 | 26.4099 | 4.415 | 10.1875 | 9.8125 | 1795.6575
2009-01-21 02:00 | H | 11.924 | 26.4095 | 4.311 | 10.1873 | 9.8127 | 1795.6573
2009-01-21 03:00 | H | 11.924 | 26.4099 | 4.415 | 10.1875 | 9.8125 | 1795.6575
2009-01-21 04:00 | H | 11.9193 | 26.4048 | 4.311 | 10.1873 | 9.8127 | 1795.6573
2009-01-21 05:00 | H | 11.9059 | 26.3957 | 4.311 | 10.1903 | 9.8097 | 1795.6603
2009-01-21 06:00 | H | 11.8967 | 26.3912 | 4.311 | 10.1936 | 9.8064 | 1795.6636
2009-01-21 07:00 | H | 11.8967 | 26.3866 | 4.311 | 10.1904 | 9.8096 | 1795.6604
2009-01-21 08:00 | H | 11.8967 | 26.3916 | 4.415 | 10.1939 | 9.8061 | 1795.6639
2009-01-21 09:00 | H | 11.8922 | 26.3825 | 4.415 | 10.1906 | 9.8094 | 1795.6606
2009-01-21 10:00 | H | 11.8922 | 26.3872 | 4.415 | 10.1939 | 9.8061 | 1795.6639
2009-01-21 11:00 | H | 11.8877 | 26.3734 | 4.415 | 10.1874 | 9.8126 | 1795.6574
2009-01-21 12:00 | H | 11.8832 | 26.3642 | 4.415 | 10.1841 | 9.8159 | 1795.6541
2009-01-21 13:00 | H | 11.8651 | 26.3551 | 4.415 | 10.1904 | 9.8096 | 1795.6604
2009-01-21 14:00 | H | 11.8651 | 26.3461 | 4.415 | 10.1841 | 9.8159 | 1795.6541
2009-01-21 15:00 | H | 11.8561 | 26.337 | 4.415 | 10.184 | 9.816 | 1795.654
2009-01-21 16:00 | H | 11.8515 | 26.3323 | 4.415 | 10.184 | 9.816 | 1795.654
2009-01-21 17:00 | H | 11.847 | 26.3278 | 4.415 | 10.184 | 9.816 | 1795.654
2009-01-21 18:00 | H | 11.847 | 26.3141 | 4.415 | 10.1743 | 9.8257 | 1795.6443
2009-01-21 19:00 | H | 11.8425 | 26.3096 | 4.415 | 10.1743 | 9.8257 | 1795.6443
2009-01-21 20:00 | H | 11.8333 | 26.3004 | 4.415 | 10.1743 | 9.8257 | 1795.6443
2009-01-21 21:00 | H | 11.8333 | 26.2959 | 4.415 | 10.1712 | 9.8288 | 1795.6412
2009-01-21 22:00 | H | 11.838 | 26.2913 | 4.415 | 10.1646 | 9.8354 | 1795.6346
2009-01-21 23:00 | H | 11.8333 | 26.2913 | 4.415 | 10.1679 | 9.8321 | 1795.6379
2009-01-22 | H | 11.838 | 26.2868 | 4.415 | 10.1615 | 9.8385 | 1795.6315
2009-01-22 01:00 | H | 11.8288 | 26.2821 | 4.415 | 10.1646 | 9.8354 | 1795.6346
2009-01-22 02:00 | H | 11.8288 | 26.2821 | 4.415 | 10.1646 | 9.8354 | 1795.6346
2009-01-22 03:00 | H | 11.8288 | 26.2821 | 4.415 | 10.1646 | 9.8354 | 1795.6346
2009-01-22 04:00 | H | 11.8243 | 26.2821 | 4.415 | 10.1678 | 9.8322 | 1795.6378
2009-01-22 05:00 | H | 11.8288 | 26.2776 | 4.415 | 10.1615 | 9.8385 | 1795.6315
2009-01-22 06:00 | H | 11.8288 | 26.2776 | 4.415 | 10.1615 | 9.8385 | 1795.6315
2009-01-22 07:00 | H | 11.8333 | 26.2868 | 4.415 | 10.1648 | 9.8352 | 1795.6348
2009-01-22 08:00 | H | 11.8333 | 26.2776 | 4.415 | 10.1583 | 9.8417 | 1795.6283
2009-01-22 09:00 | H | 11.8333 | 26.2821 | 4.415 | 10.1615 | 9.8385 | 1795.6315
2009-01-22 10:00 | H | 11.8425 | 26.2821 | 4.415 | 10.155 | 9.845 | 1795.625
2009-01-22 11:00 | H | 11.8515 | 26.2868 | 4.415 | 10.152 | 9.848 | 1795.622
2009-01-22 12:00 | H | 11.847 | 26.2821 | 4.415 | 10.1518 | 9.8482 | 1795.6218
2009-01-22 13:00 | H | 11.8425 | 26.273 | 4.415 | 10.1486 | 9.8514 | 1795.6186
2009-01-22 14:00 | H | 11.847 | 26.273 | 4.415 | 10.1454 | 9.8546 | 1795.6154
2009-01-22 15:00 | H | 11.8515 | 26.273 | 4.415 | 10.1423 | 9.8577 | 1795.6123
2009-01-22 16:00 | H | 11.8561 | 26.273 | 4.415 | 10.139 | 9.861 | 1795.609
2009-01-22 17:00 | H | 11.8606 | 26.2685 | 4.415 | 10.1327 | 9.8673 | 1795.6027
2009-01-22 18:00 | H | 11.8606 | 26.2681 | 4.311 | 10.1324 | 9.8676 | 1795.6024
2009-01-22 19:00 | H | 11.8741 | 26.273 | 4.415 | 10.1264 | 9.8736 | 1795.5964
2009-01-22 20:00 | H | 11.8741 | 26.2685 | 4.415 | 10.1232 | 9.8768 | 1795.5932
2009-01-22 21:00 | H | 11.8787 | 26.2639 | 4.415 | 10.1167 | 9.8833 | 1795.5867
2009-01-22 22:00 | H | 11.8877 | 26.2685 | 4.415 | 10.1136 | 9.8864 | 1795.5836
2009-01-22 23:00 | H | 11.8922 | 26.2685 | 4.415 | 10.1105 | 9.8895 | 1795.5805
2009-01-23 | H | 11.9014 | 26.273 | 4.415 | 10.1072 | 9.8928 | 1795.5772
2009-01-23 01:00 | H | 11.9059 | 26.2776 | 4.415 | 10.1072 | 9.8928 | 1795.5772
2009-01-23 02:00 | H | 11.9104 | 26.2776 | 4.415 | 10.1041 | 9.8959 | 1795.5741
2009-01-23 03:00 | H | 11.9149 | 26.2868 | 4.415 | 10.1074 | 9.8926 | 1795.5774
2009-01-23 04:00 | H | 11.9149 | 26.2913 | 4.415 | 10.1105 | 9.8895 | 1795.5805
2009-01-23 05:00 | H | 11.9104 | 26.2821 | 4.415 | 10.1072 | 9.8928 | 1795.5772
2009-01-23 06:00 | H | 11.9104 | 26.2868 | 4.415 | 10.1105 | 9.8895 | 1795.5805
2009-01-23 07:00 | H | 11.9193 | 26.2868 | 4.415 | 10.1043 | 9.8957 | 1795.5743
2009-01-23 08:00 | H | 11.9149 | 26.2821 | 4.415 | 10.1041 | 9.8959 | 1795.5741
2009-01-23 09:00 | H | 11.9193 | 26.2821 | 4.415 | 10.101 | 9.899 | 1795.571
2009-01-23 10:00 | H | 11.924 | 26.2821 | 4.415 | 10.0977 | 9.9023 | 1795.5677
2009-01-23 11:00 | H | 11.9149 | 26.2776 | 4.415 | 10.1009 | 9.8991 | 1795.5709
2009-01-23 12:00 | H | 11.9149 | 26.2639 | 4.415 | 10.0913 | 9.9087 | 1795.5613
2009-01-23 13:00 | H | 11.9014 | 26.2547 | 4.415 | 10.0943 | 9.9057 | 1795.5643
2009-01-23 14:00 | H | 11.9059 | 26.2547 | 4.415 | 10.0911 | 9.9089 | 1795.5611
2009-01-23 15:00 | H | 11.8967 | 26.2502 | 4.415 | 10.0944 | 9.9056 | 1795.5644
2009-01-23 16:00 | H | 11.9014 | 26.2456 | 4.415 | 10.0879 | 9.9121 | 1795.5579
2009-01-23 17:00 | H | 11.9014 | 26.2366 | 4.415 | 10.0816 | 9.9184 | 1795.5516
2009-01-23 18:00 | H | 11.8922 | 26.232 | 4.415 | 10.0848 | 9.9152 | 1795.5548
2009-01-23 19:00 | H | 11.8877 | 26.2228 | 4.415 | 10.0815 | 9.9185 | 1795.5515
2009-01-23 20:00 | H | 11.8832 | 26.2183 | 4.415 | 10.0815 | 9.9185 | 1795.5515
2009-01-23 21:00 | H | 11.8832 | 26.2137 | 4.415 | 10.0783 | 9.9217 | 1795.5483
2009-01-23 22:00 | H | 11.8832 | 26.2045 | 4.415 | 10.0718 | 9.9282 | 1795.5418
2009-01-23 23:00 | H | 11.8787 | 26.2001 | 4.415 | 10.0719 | 9.9281 | 1795.5419
2009-01-24 | H | 11.8741 | 26.1909 | 4.415 | 10.0686 | 9.9314 | 1795.5386
2009-01-24 01:00 | H | 11.8696 | 26.1864 | 4.415 | 10.0686 | 9.9314 | 1795.5386
2009-01-24 02:00 | H | 11.8651 | 26.1818 | 4.415 | 10.0686 | 9.9314 | 1795.5386
2009-01-24 03:00 | H | 11.8606 | 26.1818 | 4.415 | 10.0717 | 9.9283 | 1795.5417
2009-01-24 04:00 | H | 11.8561 | 26.1818 | 4.415 | 10.0749 | 9.9251 | 1795.5449
2009-01-24 05:00 | H | 11.847 | 26.1773 | 4.415 | 10.0781 | 9.9219 | 1795.5481
2009-01-24 06:00 | H | 11.847 | 26.1681 | 4.415 | 10.0716 | 9.9284 | 1795.5416
2009-01-24 07:00 | H | 11.8425 | 26.1726 | 4.415 | 10.078 | 9.922 | 1795.548
2009-01-24 08:00 | H | 11.847 | 26.1726 | 4.415 | 10.0748 | 9.9252 | 1795.5448
2009-01-24 09:00 | H | 11.847 | 26.1726 | 4.415 | 10.0748 | 9.9252 | 1795.5448
2009-01-24 10:00 | H | 11.8425 | 26.1635 | 4.415 | 10.0716 | 9.9284 | 1795.5416
2009-01-24 11:00 | H | 11.8425 | 26.1635 | 4.415 | 10.0716 | 9.9284 | 1795.5416
2009-01-24 12:00 | H | 11.8333 | 26.159 | 4.415 | 10.0749 | 9.9251 | 1795.5449
2009-01-24 13:00 | H | 11.8288 | 26.1499 | 4.415 | 10.0716 | 9.9284 | 1795.5416
2009-01-24 14:00 | H | 11.8288 | 26.1499 | 4.415 | 10.0716 | 9.9284 | 1795.5416
2009-01-24 15:00 | H | 11.8288 | 26.1499 | 4.415 | 10.0716 | 9.9284 | 1795.5416
2009-01-24 16:00 | H | 11.8243 | 26.1452 | 4.415 | 10.0715 | 9.9285 | 1795.5415
2009-01-24 17:00 | H | 11.8243 | 26.1407 | 4.415 | 10.0683 | 9.9317 | 1795.5383
2009-01-24 18:00 | H | 11.8243 | 26.1316 | 4.415 | 10.0619 | 9.9381 | 1795.5319
2009-01-24 19:00 | H | 11.8243 | 26.1271 | 4.415 | 10.0588 | 9.9412 | 1795.5288
2009-01-24 20:00 | H | 11.8199 | 26.1225 | 4.415 | 10.0586 | 9.9414 | 1795.5286
2009-01-24 21:00 | H | 11.8243 | 26.118 | 4.415 | 10.0524 | 9.9476 | 1795.5224
2009-01-24 22:00 | H | 11.8288 | 26.1133 | 4.415 | 10.0459 | 9.9541 | 1795.5159
2009-01-24 23:00 | H | 11.8288 | 26.1042 | 4.415 | 10.0395 | 9.9605 | 1795.5095
2009-01-25 | H | 11.8333 | 26.1042 | 4.415 | 10.0363 | 9.9637 | 1795.5063
2009-01-25 01:00 | H | 11.8288 | 26.1042 | 4.415 | 10.0395 | 9.9605 | 1795.5095
2009-01-25 02:00 | H | 11.8288 | 26.1042 | 4.415 | 10.0395 | 9.9605 | 1795.5095
2009-01-25 03:00 | H | 11.8333 | 26.1042 | 4.415 | 10.0363 | 9.9637 | 1795.5063
2009-01-25 04:00 | H | 11.8288 | 26.1042 | 4.415 | 10.0395 | 9.9605 | 1795.5095
2009-01-25 05:00 | H | 11.8333 | 26.1088 | 4.415 | 10.0396 | 9.9604 | 1795.5096
2009-01-25 06:00 | H | 11.8333 | 26.1088 | 4.415 | 10.0396 | 9.9604 | 1795.5096
2009-01-25 07:00 | H | 11.8333 | 26.1133 | 4.415 | 10.0427 | 9.9573 | 1795.5127
2009-01-25 08:00 | H | 11.8425 | 26.1133 | 4.415 | 10.0363 | 9.9637 | 1795.5063
2009-01-25 09:00 | H | 11.8515 | 26.1225 | 4.415 | 10.0364 | 9.9636 | 1795.5064
2009-01-25 10:00 | H | 11.8561 | 26.1225 | 4.415 | 10.0332 | 9.9668 | 1795.5032
2009-01-25 11:00 | H | 11.8606 | 26.118 | 4.415 | 10.0268 | 9.9732 | 1795.4968
2009-01-25 12:00 | H | 11.8561 | 26.1133 | 4.415 | 10.0267 | 9.9733 | 1795.4967
2009-01-25 13:00 | H | 11.8515 | 26.1088 | 4.415 | 10.0268 | 9.9732 | 1795.4968
2009-01-25 14:00 | H | 11.8515 | 26.1133 | 4.415 | 10.0299 | 9.9701 | 1795.4999
2009-01-25 15:00 | H | 11.8561 | 26.1133 | 4.415 | 10.0267 | 9.9733 | 1795.4967
2009-01-25 16:00 | H | 11.8606 | 26.1133 | 4.415 | 10.0235 | 9.9765 | 1795.4935
2009-01-25 17:00 | H | 11.8606 | 26.1133 | 4.415 | 10.0235 | 9.9765 | 1795.4935
2009-01-25 18:00 | H | 11.8651 | 26.1088 | 4.415 | 10.0172 | 9.9828 | 1795.4872
2009-01-25 19:00 | H | 11.8696 | 26.1088 | 4.415 | 10.014 | 9.986 | 1795.484
2009-01-25 20:00 | H | 11.8696 | 26.1133 | 4.415 | 10.0172 | 9.9828 | 1795.4872
2009-01-25 21:00 | H | 11.8741 | 26.1088 | 4.415 | 10.0109 | 9.9891 | 1795.4809
2009-01-25 22:00 | H | 11.8741 | 26.0997 | 4.415 | 10.0045 | 9.9955 | 1795.4745
2009-01-25 23:00 | H | 11.8741 | 26.095 | 4.415 | 10.0012 | 9.9988 | 1795.4712
2009-01-26 | H | 11.8787 | 26.0997 | 4.415 | 10.0012 | 9.9988 | 1795.4712
2009-01-26 01:00 | H | 11.8922 | 26.1042 | 4.415 | 9.9949 | 10.0051 | 1795.4649
2009-01-26 02:00 | H | 11.8967 | 26.1042 | 4.415 | 9.9918 | 10.0082 | 1795.4618
2009-01-26 03:00 | H | 11.8922 | 26.1042 | 4.415 | 9.9949 | 10.0051 | 1795.4649
2009-01-26 04:00 | H | 11.8922 | 26.0997 | 4.415 | 9.9918 | 10.0082 | 1795.4618
2009-01-26 05:00 | H | 11.8832 | 26.1042 | 4.415 | 10.0012 | 9.9988 | 1795.4712
2009-01-26 06:00 | H | 11.8832 | 26.1042 | 4.415 | 10.0012 | 9.9988 | 1795.4712
2009-01-26 07:00 | H | 11.8967 | 26.1042 | 4.415 | 9.9918 | 10.0082 | 1795.4618
2009-01-26 08:00 | H | 11.9014 | 26.1133 | 4.415 | 9.9948 | 10.0052 | 1795.4648
2009-01-26 09:00 | H | 11.8967 | 26.1133 | 4.415 | 9.9982 | 10.0018 | 1795.4682
2009-01-26 10:00 | H | 11.8967 | 26.1042 | 4.415 | 9.9918 | 10.0082 | 1795.4618
2009-01-26 11:00 | H | 11.8967 | 26.1042 | 4.415 | 9.9918 | 10.0082 | 1795.4618
2009-01-26 12:00 | H | 11.8967 | 26.0997 | 4.415 | 9.9886 | 10.0114 | 1795.4586
2009-01-26 13:00 | H | 11.8967 | 26.095 | 4.415 | 9.9853 | 10.0147 | 1795.4553
2009-01-26 14:00 | H | 11.8877 | 26.0859 | 4.415 | 9.9852 | 10.0148 | 1795.4552
2009-01-26 15:00 | H | 11.8877 | 26.0859 | 4.415 | 9.9852 | 10.0148 | 1795.4552
2009-01-26 16:00 | H | 11.8877 | 26.0859 | 4.415 | 9.9852 | 10.0148 | 1795.4552
2009-01-26 17:00 | H | 11.8832 | 26.0769 | 4.415 | 9.982 | 10.018 | 1795.452
2009-01-26 18:00 | H | 11.8832 | 26.0769 | 4.415 | 9.982 | 10.018 | 1795.452
2009-01-26 19:00 | H | 11.8696 | 26.0678 | 4.415 | 9.9852 | 10.0148 | 1795.4552
2009-01-26 20:00 | H | 11.8651 | 26.0631 | 4.415 | 9.9851 | 10.0149 | 1795.4551
2009-01-26 21:00 | H | 11.8606 | 26.0586 | 4.415 | 9.9851 | 10.0149 | 1795.4551
2009-01-26 22:00 | H | 11.8606 | 26.054 | 4.415 | 9.9818 | 10.0182 | 1795.4518
2009-01-26 23:00 | H | 11.8606 | 26.0404 | 4.415 | 9.9723 | 10.0277 | 1795.4423
2009-01-27 | H | 11.8561 | 26.0357 | 4.415 | 9.9721 | 10.0279 | 1795.4421
2009-01-27 01:00 | H | 11.8515 | 26.0267 | 4.415 | 9.969 | 10.031 | 1795.439
2009-01-27 02:00 | H | 11.847 | 26.0267 | 4.415 | 9.9722 | 10.0278 | 1795.4422
2009-01-27 03:00 | H | 11.838 | 26.0221 | 4.415 | 9.9753 | 10.0247 | 1795.4453
2009-01-27 04:00 | H | 11.8243 | 26.0085 | 4.415 | 9.9754 | 10.0246 | 1795.4454
2009-01-27 05:00 | H | 11.8199 | 26.0038 | 4.415 | 9.9752 | 10.0248 | 1795.4452
2009-01-27 06:00 | H | 11.8154 | 25.9993 | 4.415 | 9.9752 | 10.0248 | 1795.4452
2009-01-27 07:00 | H | 11.8107 | 25.9993 | 4.415 | 9.9785 | 10.0215 | 1795.4485
2009-01-27 08:00 | H | 11.8062 | 25.9902 | 4.415 | 9.9752 | 10.0248 | 1795.4452
2009-01-27 09:00 | H | 11.8017 | 25.9902 | 4.415 | 9.9784 | 10.0216 | 1795.4484
2009-01-27 10:00 | H | 11.7971 | 25.9855 | 4.415 | 9.9783 | 10.0217 | 1795.4483
2009-01-27 11:00 | H | 11.7927 | 25.981 | 4.415 | 9.9783 | 10.0217 | 1795.4483
2009-01-27 12:00 | H | 11.7881 | 25.9764 | 4.415 | 9.9783 | 10.0217 | 1795.4483
2009-01-27 13:00 | H | 11.7789 | 25.9674 | 4.415 | 9.9784 | 10.0216 | 1795.4484
2009-01-27 14:00 | H | 11.7746 | 25.9583 | 4.415 | 9.975 | 10.025 | 1795.445
2009-01-27 15:00 | H | 11.7746 | 25.9628 | 4.415 | 9.9782 | 10.0218 | 1795.4482
2009-01-27 16:00 | H | 11.7836 | 25.9628 | 4.415 | 9.9719 | 10.0281 | 1795.4419
2009-01-27 17:00 | H | 11.7836 | 25.9628 | 4.415 | 9.9719 | 10.0281 | 1795.4419
2009-01-27 18:00 | H | 11.7836 | 25.9674 | 4.415 | 9.9751 | 10.0249 | 1795.4451
2009-01-27 19:00 | H | 11.7881 | 25.9674 | 4.415 | 9.9719 | 10.0281 | 1795.4419
2009-01-27 20:00 | H | 11.8017 | 25.9719 | 4.415 | 9.9655 | 10.0345 | 1795.4355
2009-01-27 21:00 | H | 11.8152 | 25.981 | 4.415 | 9.9624 | 10.0376 | 1795.4324
2009-01-27 22:00 | H | 11.8243 | 25.9764 | 4.415 | 9.9528 | 10.0472 | 1795.4228
2009-01-27 23:00 | H | 11.8288 | 25.981 | 4.415 | 9.9529 | 10.0471 | 1795.4229
2009-01-28 | H | 11.8378 | 25.981 | 4.415 | 9.9465 | 10.0535 | 1795.4165
2009-01-28 01:00 | H | 11.8515 | 25.9855 | 4.415 | 9.9401 | 10.0599 | 1795.4101
2009-01-28 02:00 | H | 11.8605 | 25.9902 | 4.415 | 9.937 | 10.063 | 1795.407
2009-01-28 03:00 | H | 11.8696 | 25.9947 | 4.415 | 9.9338 | 10.0662 | 1795.4038
2009-01-28 04:00 | H | 11.8741 | 26.0038 | 4.415 | 9.937 | 10.063 | 1795.407
2009-01-28 05:00 | H | 11.8786 | 26.0085 | 4.415 | 9.9372 | 10.0628 | 1795.4072
2009-01-28 06:00 | H | 11.8832 | 26.013 | 4.415 | 9.9371 | 10.0629 | 1795.4071
2009-01-28 07:00 | H | 11.8922 | 26.0267 | 4.415 | 9.9404 | 10.0596 | 1795.4104
2009-01-28 08:00 | H | 11.9057 | 26.0312 | 4.415 | 9.9341 | 10.0659 | 1795.4041
2009-01-28 09:00 | H | 11.9149 | 26.0449 | 4.415 | 9.9372 | 10.0628 | 1795.4072
2009-01-28 10:00 | H | 11.9238 | 26.0404 | 4.415 | 9.9278 | 10.0722 | 1795.3978
2009-01-28 11:00 | H | 11.933 | 26.0449 | 4.415 | 9.9245 | 10.0755 | 1795.3945
2009-01-28 12:00 | H | 11.9283 | 26.0404 | 4.415 | 9.9247 | 10.0753 | 1795.3947
2009-01-28 13:00 | H | 11.933 | 26.0404 | 4.415 | 9.9214 | 10.0786 | 1795.3914
2009-01-28 14:00 | H | 11.933 | 26.0404 | 4.415 | 9.9214 | 10.0786 | 1795.3914
2009-01-28 15:00 | H | 11.942 | 26.0449 | 4.415 | 9.9182 | 10.0818 | 1795.3882
2009-01-28 16:00 | H | 11.9465 | 26.0495 | 4.415 | 9.9183 | 10.0817 | 1795.3883
2009-01-28 17:00 | H | 11.9465 | 26.0495 | 4.415 | 9.9183 | 10.0817 | 1795.3883
2009-01-28 18:00 | H | 11.9601 | 26.0586 | 4.415 | 9.9151 | 10.0849 | 1795.3851
2009-01-28 19:00 | H | 11.9556 | 26.054 | 4.415 | 9.915 | 10.085 | 1795.385
2009-01-28 20:00 | H | 11.9601 | 26.054 | 4.415 | 9.9119 | 10.0881 | 1795.3819
2009-01-28 21:00 | H | 11.9646 | 26.054 | 4.415 | 9.9087 | 10.0913 | 1795.3787
2009-01-28 22:00 | H | 11.9646 | 26.054 | 4.415 | 9.9087 | 10.0913 | 1795.3787
2009-01-28 23:00 | H | 11.9646 | 26.0495 | 4.415 | 9.9055 | 10.0945 | 1795.3755
2009-01-29 | H | 11.9646 | 26.0404 | 4.415 | 9.8991 | 10.1009 | 1795.3691
2009-01-29 01:00 | H | 11.951 | 26.0357 | 4.415 | 9.9054 | 10.0946 | 1795.3754
2009-01-29 02:00 | H | 11.9556 | 26.0357 | 4.415 | 9.9022 | 10.0978 | 1795.3722
2009-01-29 03:00 | H | 11.9556 | 26.0312 | 4.415 | 9.899 | 10.101 | 1795.369
2009-01-29 04:00 | H | 11.951 | 26.0312 | 4.415 | 9.9022 | 10.0978 | 1795.3722
2009-01-29 05:00 | H | 11.951 | 26.0312 | 4.415 | 9.9022 | 10.0978 | 1795.3722
2009-01-29 06:00 | H | 11.951 | 26.0312 | 4.415 | 9.9022 | 10.0978 | 1795.3722
2009-01-29 07:00 | H | 11.9601 | 26.0357 | 4.415 | 9.899 | 10.101 | 1795.369
2009-01-29 08:00 | H | 11.9691 | 26.0449 | 4.415 | 9.8991 | 10.1009 | 1795.3691
2009-01-29 09:00 | H | 11.9872 | 26.054 | 4.415 | 9.8928 | 10.1072 | 1795.3628
2009-01-29 10:00 | H | 11.9917 | 26.054 | 4.415 | 9.8896 | 10.1104 | 1795.3596
2009-01-29 11:00 | H | 11.9917 | 26.0586 | 4.415 | 9.8929 | 10.1071 | 1795.3629
2009-01-29 12:00 | H | 11.9917 | 26.0495 | 4.415 | 9.8865 | 10.1135 | 1795.3565
2009-01-29 13:00 | H | 11.9872 | 26.0495 | 4.415 | 9.8896 | 10.1104 | 1795.3596
2009-01-29 14:00 | H | 11.9964 | 26.0495 | 4.415 | 9.8832 | 10.1168 | 1795.3532
2009-01-29 15:00 | H | 12.0009 | 26.054 | 4.415 | 9.8832 | 10.1168 | 1795.3532
2009-01-29 16:00 | H | 12.0098 | 26.0586 | 4.415 | 9.8801 | 10.1199 | 1795.3501
2009-01-29 17:00 | H | 12.0098 | 26.0631 | 4.415 | 9.8833 | 10.1167 | 1795.3533
2009-01-29 18:00 | H | 12.0098 | 26.0586 | 4.415 | 9.8801 | 10.1199 | 1795.3501
2009-01-29 19:00 | H | 12.0143 | 26.0631 | 4.415 | 9.8801 | 10.1199 | 1795.3501
2009-01-29 20:00 | H | 12.0143 | 26.0631 | 4.415 | 9.8801 | 10.1199 | 1795.3501
2009-01-29 21:00 | H | 12.0143 | 26.0631 | 4.415 | 9.8801 | 10.1199 | 1795.3501
2009-01-29 22:00 | H | 12.0143 | 26.0586 | 4.415 | 9.877 | 10.123 | 1795.347
2009-01-29 23:00 | H | 12.0143 | 26.054 | 4.415 | 9.8737 | 10.1263 | 1795.3437
2009-01-30 | H | 12.0098 | 26.0449 | 4.415 | 9.8705 | 10.1295 | 1795.3405
2009-01-30 01:00 | H | 12.0143 | 26.0449 | 4.415 | 9.8673 | 10.1327 | 1795.3373
2009-01-30 02:00 | H | 12.0054 | 26.0404 | 4.415 | 9.8704 | 10.1296 | 1795.3404
2009-01-30 03:00 | H | 12.0009 | 26.0357 | 4.415 | 9.8703 | 10.1297 | 1795.3403
2009-01-30 04:00 | H | 11.9917 | 26.0312 | 4.415 | 9.8736 | 10.1264 | 1795.3436
2009-01-30 05:00 | H | 11.9872 | 26.0221 | 4.415 | 9.8704 | 10.1296 | 1795.3404
2009-01-30 06:00 | H | 11.9737 | 26.0176 | 4.415 | 9.8767 | 10.1233 | 1795.3467
2009-01-30 07:00 | H | 11.9691 | 26.013 | 4.415 | 9.8767 | 10.1233 | 1795.3467
2009-01-30 08:00 | H | 11.9556 | 26.0038 | 4.415 | 9.8797 | 10.1203 | 1795.3497
2009-01-30 09:00 | H | 11.9465 | 25.9993 | 4.415 | 9.883 | 10.117 | 1795.353
2009-01-30 10:00 | H | 11.9375 | 25.9902 | 4.415 | 9.8829 | 10.1171 | 1795.3529
2009-01-30 11:00 | H | 11.9238 | 25.9719 | 4.415 | 9.8797 | 10.1203 | 1795.3497
2009-01-30 12:00 | H | 11.9012 | 25.9536 | 4.415 | 9.8827 | 10.1173 | 1795.3527
2009-01-30 13:00 | H | 11.8696 | 25.9217 | 4.415 | 9.8825 | 10.1175 | 1795.3525
2009-01-30 14:00 | H | 11.8605 | 25.9081 | 4.415 | 9.8793 | 10.1207 | 1795.3493
2009-01-30 15:00 | H | 11.847 | 25.8943 | 4.415 | 9.8791 | 10.1209 | 1795.3491
2009-01-30 16:00 | H | 11.8243 | 25.876 | 4.415 | 9.8822 | 10.1178 | 1795.3522
2009-01-30 17:00 | H | 11.8243 | 25.876 | 4.415 | 9.8822 | 10.1178 | 1795.3522
2009-01-30 18:00 | H | 11.8017 | 25.8624 | 4.415 | 9.8885 | 10.1115 | 1795.3585
2009-01-30 19:00 | H | 11.7836 | 25.8441 | 4.415 | 9.8884 | 10.1116 | 1795.3584
2009-01-30 20:00 | H | 11.7789 | 25.8396 | 4.415 | 9.8885 | 10.1115 | 1795.3585
2009-01-30 21:00 | H | 11.7971 | 25.8533 | 4.415 | 9.8853 | 10.1147 | 1795.3553
2009-01-30 22:00 | H | 11.8062 | 25.8669 | 4.415 | 9.8885 | 10.1115 | 1795.3585
2009-01-30 23:00 | H | 11.8197 | 25.8669 | 4.415 | 9.879 | 10.121 | 1795.349
2009-01-31 | H | 11.8243 | 25.8715 | 4.415 | 9.879 | 10.121 | 1795.349
2009-01-31 01:00 | H | 11.8288 | 25.8624 | 4.415 | 9.8695 | 10.1305 | 1795.3395
2009-01-31 02:00 | H | 11.8288 | 25.8715 | 4.415 | 9.8759 | 10.1241 | 1795.3459
2009-01-31 03:00 | H | 11.8333 | 25.8624 | 4.415 | 9.8663 | 10.1337 | 1795.3363
2009-01-31 04:00 | H | 11.847 | 25.8715 | 4.415 | 9.8631 | 10.1369 | 1795.3331
2009-01-31 05:00 | H | 11.847 | 25.8715 | 4.415 | 9.8631 | 10.1369 | 1795.3331
2009-01-31 06:00 | H | 11.8515 | 25.876 | 4.415 | 9.8631 | 10.1369 | 1795.3331
2009-01-31 07:00 | H | 11.8515 | 25.876 | 4.415 | 9.8631 | 10.1369 | 1795.3331
2009-01-31 08:00 | H | 11.856 | 25.8807 | 4.415 | 9.8632 | 10.1368 | 1795.3332
2009-01-31 09:00 | H | 11.8605 | 25.8847 | 4.311 | 9.8628 | 10.1372 | 1795.3328
2009-01-31 10:00 | H | 11.8696 | 25.8898 | 4.415 | 9.86 | 10.14 | 1795.33
2009-01-31 11:00 | H | 11.8696 | 25.8852 | 4.415 | 9.8568 | 10.1432 | 1795.3268
2009-01-31 12:00 | H | 11.8696 | 25.8852 | 4.415 | 9.8568 | 10.1432 | 1795.3268
2009-01-31 13:00 | H | 11.8741 | 25.876 | 4.415 | 9.8472 | 10.1528 | 1795.3172
2009-01-31 14:00 | H | 11.8741 | 25.876 | 4.415 | 9.8472 | 10.1528 | 1795.3172
2009-01-31 15:00 | H | 11.8741 | 25.876 | 4.415 | 9.8472 | 10.1528 | 1795.3172
2009-01-31 16:00 | H | 11.8831 | 25.876 | 4.415 | 9.8408 | 10.1592 | 1795.3108
2009-01-31 17:00 | H | 11.8831 | 25.8756 | 4.311 | 9.8405 | 10.1595 | 1795.3105
2009-01-31 18:00 | H | 11.8922 | 25.876 | 4.415 | 9.8344 | 10.1656 | 1795.3044
2009-01-31 19:00 | H | 11.9057 | 25.8898 | 4.415 | 9.8346 | 10.1654 | 1795.3046
2009-01-31 20:00 | H | 11.9057 | 25.8898 | 4.415 | 9.8346 | 10.1654 | 1795.3046
2009-01-31 21:00 | H | 11.9057 | 25.8898 | 4.415 | 9.8346 | 10.1654 | 1795.3046
2009-01-31 22:00 | H | 11.9193 | 25.9034 | 4.415 | 9.8346 | 10.1654 | 1795.3046
2009-01-31 23:00 | H | 11.933 | 25.9034 | 4.415 | 9.825 | 10.175 | 1795.295
2009-02-01 | H | 11.933 | 25.9081 | 4.415 | 9.8283 | 10.1717 | 1795.2983
2009-02-01 01:00 | H | 11.9375 | 25.9081 | 4.415 | 9.8251 | 10.1749 | 1795.2951
2009-02-01 02:00 | H | 11.942 | 25.9126 | 4.415 | 9.8251 | 10.1749 | 1795.2951
2009-02-01 03:00 | H | 11.942 | 25.9034 | 4.415 | 9.8187 | 10.1813 | 1795.2887
2009-02-01 04:00 | H | 11.9375 | 25.9034 | 4.415 | 9.8218 | 10.1782 | 1795.2918
2009-02-01 05:00 | H | 11.942 | 25.899 | 4.415 | 9.8156 | 10.1844 | 1795.2856
2009-02-01 06:00 | H | 11.9465 | 25.9081 | 4.415 | 9.8188 | 10.1812 | 1795.2888
2009-02-01 07:00 | H | 11.9465 | 25.9034 | 4.415 | 9.8155 | 10.1845 | 1795.2855
2009-02-01 08:00 | H | 11.951 | 25.9081 | 4.415 | 9.8157 | 10.1843 | 1795.2857
2009-02-01 09:00 | H | 11.9465 | 25.9034 | 4.415 | 9.8155 | 10.1845 | 1795.2855
2009-02-01 10:00 | H | 11.9375 | 25.8943 | 4.415 | 9.8154 | 10.1846 | 1795.2854
2009-02-01 11:00 | H | 11.933 | 25.8898 | 4.415 | 9.8154 | 10.1846 | 1795.2854
2009-02-01 12:00 | H | 11.933 | 25.8852 | 4.415 | 9.8122 | 10.1878 | 1795.2822
2009-02-01 13:00 | H | 11.9193 | 25.876 | 4.415 | 9.8154 | 10.1846 | 1795.2854
2009-02-01 14:00 | H | 11.9193 | 25.8715 | 4.415 | 9.8122 | 10.1878 | 1795.2822
2009-02-01 15:00 | H | 11.9193 | 25.8715 | 4.415 | 9.8122 | 10.1878 | 1795.2822
2009-02-01 16:00 | H | 11.9149 | 25.8624 | 4.415 | 9.8089 | 10.1911 | 1795.2789
2009-02-01 17:00 | H | 11.9104 | 25.8579 | 4.415 | 9.8089 | 10.1911 | 1795.2789
2009-02-01 18:00 | H | 11.9104 | 25.8624 | 4.415 | 9.8121 | 10.1879 | 1795.2821
2009-02-01 19:00 | H | 11.9057 | 25.8579 | 4.415 | 9.8122 | 10.1878 | 1795.2822
2009-02-01 20:00 | H | 11.9057 | 25.8579 | 4.415 | 9.8122 | 10.1878 | 1795.2822
2009-02-01 21:00 | H | 11.9057 | 25.8579 | 4.415 | 9.8122 | 10.1878 | 1795.2822
2009-02-01 22:00 | H | 11.8967 | 25.8533 | 4.415 | 9.8153 | 10.1847 | 1795.2853
2009-02-01 23:00 | H | 11.8877 | 25.8533 | 4.415 | 9.8216 | 10.1784 | 1795.2916
2009-02-02 | H | 11.8877 | 25.8488 | 4.415 | 9.8185 | 10.1815 | 1795.2885
2009-02-02 01:00 | H | 11.8877 | 25.8441 | 4.415 | 9.8152 | 10.1848 | 1795.2852
2009-02-02 02:00 | H | 11.8786 | 25.8396 | 4.415 | 9.8184 | 10.1816 | 1795.2884
2009-02-02 03:00 | H | 11.8786 | 25.8396 | 4.415 | 9.8184 | 10.1816 | 1795.2884
2009-02-02 04:00 | H | 11.8831 | 25.8396 | 4.415 | 9.8152 | 10.1848 | 1795.2852
2009-02-02 05:00 | H | 11.8831 | 25.8396 | 4.415 | 9.8152 | 10.1848 | 1795.2852
2009-02-02 06:00 | H | 11.8786 | 25.835 | 4.415 | 9.8152 | 10.1848 | 1795.2852
2009-02-02 07:00 | H | 11.8831 | 25.8396 | 4.415 | 9.8152 | 10.1848 | 1795.2852
2009-02-02 08:00 | H | 11.8922 | 25.8396 | 4.415 | 9.8088 | 10.1912 | 1795.2788
2009-02-02 09:00 | H | 11.9057 | 25.8488 | 4.415 | 9.8058 | 10.1942 | 1795.2758
2009-02-02 10:00 | H | 11.9104 | 25.8533 | 4.415 | 9.8057 | 10.1943 | 1795.2757
2009-02-02 11:00 | H | 11.9149 | 25.8488 | 4.415 | 9.7993 | 10.2007 | 1795.2693
2009-02-02 12:00 | H | 11.9193 | 25.8488 | 4.415 | 9.7962 | 10.2038 | 1795.2662
2009-02-02 13:00 | H | 11.9193 | 25.8488 | 4.415 | 9.7962 | 10.2038 | 1795.2662
2009-02-02 14:00 | H | 11.9193 | 25.8441 | 4.415 | 9.7929 | 10.2071 | 1795.2629
2009-02-02 15:00 | H | 11.9283 | 25.8488 | 4.415 | 9.7899 | 10.2101 | 1795.2599
2009-02-02 16:00 | H | 11.933 | 25.8488 | 4.415 | 9.7866 | 10.2134 | 1795.2566
2009-02-02 17:00 | H | 11.933 | 25.8441 | 4.415 | 9.7833 | 10.2167 | 1795.2533
2009-02-02 18:00 | H | 11.9283 | 25.8396 | 4.415 | 9.7834 | 10.2166 | 1795.2534
2009-02-02 19:00 | H | 11.9283 | 25.8396 | 4.415 | 9.7834 | 10.2166 | 1795.2534
2009-02-02 20:00 | H | 11.933 | 25.835 | 4.415 | 9.7769 | 10.2231 | 1795.2469
2009-02-02 21:00 | H | 11.9375 | 25.8441 | 4.415 | 9.7801 | 10.2199 | 1795.2501
2009-02-02 22:00 | H | 11.942 | 25.8441 | 4.415 | 9.777 | 10.223 | 1795.247
2009-02-02 23:00 | H | 11.9465 | 25.8441 | 4.415 | 9.7738 | 10.2262 | 1795.2438
2009-02-03 | H | 11.9465 | 25.8441 | 4.415 | 9.7738 | 10.2262 | 1795.2438
2009-02-03 01:00 | H | 11.951 | 25.8533 | 4.415 | 9.7771 | 10.2229 | 1795.2471
2009-02-03 02:00 | H | 11.951 | 25.8488 | 4.415 | 9.7739 | 10.2261 | 1795.2439
2009-02-03 03:00 | H | 11.9556 | 25.8533 | 4.415 | 9.7739 | 10.2261 | 1795.2439
2009-02-03 04:00 | H | 11.951 | 25.8488 | 4.415 | 9.7739 | 10.2261 | 1795.2439
2009-02-03 05:00 | H | 11.951 | 25.8441 | 4.415 | 9.7706 | 10.2294 | 1795.2406
2009-02-03 06:00 | H | 11.9465 | 25.8441 | 4.415 | 9.7738 | 10.2262 | 1795.2438
2009-02-03 07:00 | H | 11.9375 | 25.8396 | 4.415 | 9.777 | 10.223 | 1795.247
2009-02-03 08:00 | H | 11.942 | 25.8396 | 4.415 | 9.7738 | 10.2262 | 1795.2438
2009-02-03 09:00 | H | 11.942 | 25.8396 | 4.415 | 9.7738 | 10.2262 | 1795.2438
2009-02-03 10:00 | H | 11.9465 | 25.835 | 4.415 | 9.7674 | 10.2326 | 1795.2374
2009-02-03 11:00 | H | 11.9375 | 25.8259 | 4.415 | 9.7673 | 10.2327 | 1795.2373
2009-02-03 12:00 | H | 11.933 | 25.8259 | 4.415 | 9.7705 | 10.2295 | 1795.2405
2009-02-03 13:00 | H | 11.9283 | 25.8122 | 4.415 | 9.7642 | 10.2358 | 1795.2342
2009-02-03 14:00 | H | 11.9193 | 25.8076 | 4.415 | 9.7673 | 10.2327 | 1795.2373
2009-02-03 15:00 | H | 11.9149 | 25.7986 | 4.415 | 9.764 | 10.236 | 1795.234
2009-02-03 16:00 | H | 11.9149 | 25.7895 | 4.415 | 9.7576 | 10.2424 | 1795.2276
2009-02-03 17:00 | H | 11.9057 | 25.7895 | 4.415 | 9.7641 | 10.2359 | 1795.2341
2009-02-03 18:00 | H | 11.9012 | 25.7757 | 4.415 | 9.7576 | 10.2424 | 1795.2276
2009-02-03 19:00 | H | 11.8967 | 25.7665 | 4.415 | 9.7543 | 10.2457 | 1795.2243
2009-02-03 20:00 | H | 11.8877 | 25.7665 | 4.415 | 9.7606 | 10.2394 | 1795.2306
2009-02-03 21:00 | H | 11.8831 | 25.7529 | 4.415 | 9.7543 | 10.2457 | 1795.2243
2009-02-03 22:00 | H | 11.8786 | 25.7484 | 4.415 | 9.7543 | 10.2457 | 1795.2243
2009-02-03 23:00 | H | 11.8696 | 25.7484 | 4.415 | 9.7606 | 10.2394 | 1795.2306
2009-02-04 | H | 11.8696 | 25.7484 | 4.415 | 9.7606 | 10.2394 | 1795.2306
2009-02-04 01:00 | H | 11.8741 | 25.7529 | 4.415 | 9.7606 | 10.2394 | 1795.2306
2009-02-04 02:00 | H | 11.8739 | 25.7574 | 4.415 | 9.7639 | 10.2361 | 1795.2339
2009-02-04 03:00 | H | 11.8696 | 25.7529 | 4.415 | 9.7638 | 10.2362 | 1795.2338
2009-02-04 04:00 | H | 11.8696 | 25.7529 | 4.415 | 9.7638 | 10.2362 | 1795.2338
2009-02-04 05:00 | H | 11.8696 | 25.7484 | 4.415 | 9.7606 | 10.2394 | 1795.2306
2009-02-04 06:00 | H | 11.865 | 25.7438 | 4.415 | 9.7606 | 10.2394 | 1795.2306
2009-02-04 07:00 | H | 11.865 | 25.7438 | 4.415 | 9.7606 | 10.2394 | 1795.2306
2009-02-04 08:00 | H | 11.8605 | 25.7393 | 4.415 | 9.7606 | 10.2394 | 1795.2306
2009-02-04 09:00 | H | 11.865 | 25.7438 | 4.415 | 9.7606 | 10.2394 | 1795.2306
2009-02-04 10:00 | H | 11.8739 | 25.7438 | 4.415 | 9.7543 | 10.2457 | 1795.2243
2009-02-04 11:00 | H | 11.8739 | 25.7438 | 4.415 | 9.7543 | 10.2457 | 1795.2243
2009-02-04 12:00 | H | 11.8696 | 25.7346 | 4.415 | 9.7509 | 10.2491 | 1795.2209
2009-02-04 13:00 | H | 11.8605 | 25.7255 | 4.415 | 9.7509 | 10.2491 | 1795.2209
2009-02-04 14:00 | H | 11.856 | 25.721 | 4.415 | 9.7509 | 10.2491 | 1795.2209
2009-02-04 15:00 | H | 11.856 | 25.721 | 4.415 | 9.7509 | 10.2491 | 1795.2209
2009-02-04 16:00 | H | 11.8515 | 25.7072 | 4.415 | 9.7443 | 10.2557 | 1795.2143
2009-02-04 17:00 | H | 11.8513 | 25.6981 | 4.415 | 9.7381 | 10.2619 | 1795.2081
2009-02-04 18:00 | H | 11.8513 | 25.6981 | 4.415 | 9.7381 | 10.2619 | 1795.2081
2009-02-04 19:00 | H | 11.8468 | 25.6891 | 4.415 | 9.7349 | 10.2651 | 1795.2049
2009-02-04 20:00 | H | 11.8423 | 25.6844 | 4.415 | 9.7348 | 10.2652 | 1795.2048
2009-02-04 21:00 | H | 11.8333 | 25.6753 | 4.415 | 9.7347 | 10.2653 | 1795.2047
2009-02-04 22:00 | H | 11.8333 | 25.6708 | 4.415 | 9.7315 | 10.2685 | 1795.2015
2009-02-04 23:00 | H | 11.8333 | 25.6662 | 4.415 | 9.7283 | 10.2717 | 1795.1983
2009-02-05 | H | 11.8242 | 25.6662 | 4.415 | 9.7347 | 10.2653 | 1795.2047
2009-02-05 01:00 | H | 11.8197 | 25.6617 | 4.415 | 9.7347 | 10.2653 | 1795.2047
2009-02-05 02:00 | H | 11.8152 | 25.6617 | 4.415 | 9.7379 | 10.2621 | 1795.2079
2009-02-05 03:00 | H | 11.8061 | 25.657 | 4.415 | 9.741 | 10.259 | 1795.211
2009-02-05 04:00 | H | 11.8016 | 25.657 | 4.415 | 9.7441 | 10.2559 | 1795.2141
2009-02-05 05:00 | H | 11.8016 | 25.657 | 4.415 | 9.7441 | 10.2559 | 1795.2141
2009-02-05 06:00 | H | 11.8016 | 25.6525 | 4.415 | 9.741 | 10.259 | 1795.211
2009-02-05 07:00 | H | 11.7971 | 25.6479 | 4.415 | 9.7409 | 10.2591 | 1795.2109
2009-02-05 08:00 | H | 11.7879 | 25.6479 | 4.415 | 9.7474 | 10.2526 | 1795.2174
2009-02-05 09:00 | H | 11.7879 | 25.6388 | 4.415 | 9.741 | 10.259 | 1795.211
2009-02-05 10:00 | H | 11.7834 | 25.6388 | 4.415 | 9.7441 | 10.2559 | 1795.2141
2009-02-05 11:00 | H | 11.7789 | 25.6298 | 4.415 | 9.741 | 10.259 | 1795.211
2009-02-05 12:00 | H | 11.77 | 25.6206 | 4.415 | 9.7408 | 10.2592 | 1795.2108
2009-02-05 13:00 | H | 11.7608 | 25.6068 | 4.415 | 9.7375 | 10.2625 | 1795.2075
2009-02-05 14:00 | H | 11.7518 | 25.6024 | 4.415 | 9.7408 | 10.2592 | 1795.2108
2009-02-05 15:00 | H | 11.7427 | 25.5977 | 4.415 | 9.7438 | 10.2562 | 1795.2138
2009-02-05 16:00 | H | 11.7382 | 25.5841 | 4.415 | 9.7375 | 10.2625 | 1795.2075
2009-02-05 17:00 | H | 11.7337 | 25.5749 | 4.415 | 9.7341 | 10.2659 | 1795.2041
2009-02-05 18:00 | H | 11.7292 | 25.5658 | 4.415 | 9.7309 | 10.2691 | 1795.2009
2009-02-05 19:00 | H | 11.7292 | 25.5658 | 4.415 | 9.7309 | 10.2691 | 1795.2009
2009-02-05 20:00 | H | 11.7292 | 25.5567 | 4.415 | 9.7245 | 10.2755 | 1795.1945
2009-02-05 21:00 | H | 11.7247 | 25.5475 | 4.415 | 9.7212 | 10.2788 | 1795.1912
2009-02-05 22:00 | H | 11.7201 | 25.543 | 4.415 | 9.7213 | 10.2787 | 1795.1913
2009-02-05 23:00 | H | 11.7201 | 25.5339 | 4.415 | 9.7149 | 10.2851 | 1795.1849
2009-02-06 | H | 11.7201 | 25.5339 | 4.415 | 9.7149 | 10.2851 | 1795.1849
2009-02-06 01:00 | H | 11.7156 | 25.5384 | 4.415 | 9.7212 | 10.2788 | 1795.1912
2009-02-06 02:00 | H | 11.7156 | 25.543 | 4.415 | 9.7244 | 10.2756 | 1795.1944
2009-02-06 03:00 | H | 11.7201 | 25.543 | 4.415 | 9.7213 | 10.2787 | 1795.1913
2009-02-06 04:00 | H | 11.7201 | 25.5475 | 4.415 | 9.7244 | 10.2756 | 1795.1944
2009-02-06 05:00 | H | 11.7156 | 25.5475 | 4.415 | 9.7276 | 10.2724 | 1795.1976
2009-02-06 06:00 | H | 11.7247 | 25.5475 | 4.415 | 9.7212 | 10.2788 | 1795.1912
2009-02-06 07:00 | H | 11.7247 | 25.5522 | 4.415 | 9.7245 | 10.2755 | 1795.1945
2009-02-06 08:00 | H | 11.7382 | 25.5567 | 4.415 | 9.7182 | 10.2818 | 1795.1882
2009-02-06 09:00 | H | 11.7473 | 25.5658 | 4.415 | 9.7182 | 10.2818 | 1795.1882
2009-02-06 10:00 | H | 11.7608 | 25.5749 | 4.415 | 9.7151 | 10.2849 | 1795.1851
2009-02-06 11:00 | H | 11.7789 | 25.5841 | 4.415 | 9.7088 | 10.2912 | 1795.1788
2009-02-06 12:00 | H | 11.7879 | 25.5932 | 4.415 | 9.7089 | 10.2911 | 1795.1789
2009-02-06 13:00 | H | 11.7926 | 25.5932 | 4.415 | 9.7056 | 10.2944 | 1795.1756
2009-02-06 14:00 | H | 11.8016 | 25.5977 | 4.415 | 9.7024 | 10.2976 | 1795.1724
2009-02-06 15:00 | H | 11.8197 | 25.6068 | 4.415 | 9.6961 | 10.3039 | 1795.1661
2009-02-06 16:00 | H | 11.8242 | 25.6115 | 4.415 | 9.6962 | 10.3038 | 1795.1662
2009-02-06 17:00 | H | 11.8333 | 25.616 | 4.415 | 9.693 | 10.307 | 1795.163
2009-02-06 18:00 | H | 11.8423 | 25.616 | 4.415 | 9.6867 | 10.3133 | 1795.1567
2009-02-06 19:00 | H | 11.8513 | 25.616 | 4.415 | 9.6803 | 10.3197 | 1795.1503
2009-02-06 20:00 | H | 11.856 | 25.616 | 4.415 | 9.677 | 10.323 | 1795.147
2009-02-06 21:00 | H | 11.865 | 25.616 | 4.415 | 9.6707 | 10.3293 | 1795.1407
2009-02-06 22:00 | H | 11.8695 | 25.6206 | 4.415 | 9.6708 | 10.3292 | 1795.1408
2009-02-06 23:00 | H | 11.8831 | 25.6298 | 4.415 | 9.6677 | 10.3323 | 1795.1377
2009-02-07 | H | 11.8831 | 25.6251 | 4.415 | 9.6644 | 10.3356 | 1795.1344
2009-02-07 01:00 | H | 11.8921 | 25.6298 | 4.415 | 9.6614 | 10.3386 | 1795.1314
2009-02-07 02:00 | H | 11.8967 | 25.6388 | 4.415 | 9.6645 | 10.3355 | 1795.1345
2009-02-07 03:00 | H | 11.8967 | 25.6388 | 4.415 | 9.6645 | 10.3355 | 1795.1345
2009-02-07 04:00 | H | 11.8967 | 25.6388 | 4.415 | 9.6645 | 10.3355 | 1795.1345
2009-02-07 05:00 | H | 11.8967 | 25.6525 | 4.415 | 9.6741 | 10.3259 | 1795.1441
2009-02-07 06:00 | H | 11.8967 | 25.6434 | 4.415 | 9.6677 | 10.3323 | 1795.1377
2009-02-07 07:00 | H | 11.9057 | 25.657 | 4.415 | 9.6709 | 10.3291 | 1795.1409
2009-02-07 08:00 | H | 11.9102 | 25.657 | 4.415 | 9.6678 | 10.3322 | 1795.1378
2009-02-07 09:00 | H | 11.9102 | 25.657 | 4.415 | 9.6678 | 10.3322 | 1795.1378
2009-02-07 10:00 | H | 11.9102 | 25.6525 | 4.415 | 9.6646 | 10.3354 | 1795.1346
2009-02-07 11:00 | H | 11.9102 | 25.6525 | 4.415 | 9.6646 | 10.3354 | 1795.1346
2009-02-07 12:00 | H | 11.9057 | 25.6479 | 4.415 | 9.6645 | 10.3355 | 1795.1345
2009-02-07 13:00 | H | 11.8967 | 25.6388 | 4.415 | 9.6645 | 10.3355 | 1795.1345
2009-02-07 14:00 | H | 11.8967 | 25.6343 | 4.415 | 9.6613 | 10.3387 | 1795.1313
2009-02-07 15:00 | H | 11.8967 | 25.6343 | 4.415 | 9.6613 | 10.3387 | 1795.1313
2009-02-07 16:00 | H | 11.8921 | 25.6251 | 4.415 | 9.6581 | 10.3419 | 1795.1281
2009-02-07 17:00 | H | 11.8876 | 25.6206 | 4.415 | 9.6581 | 10.3419 | 1795.1281
2009-02-07 18:00 | H | 11.8786 | 25.616 | 4.415 | 9.6611 | 10.3389 | 1795.1311
2009-02-07 19:00 | H | 11.8739 | 25.6024 | 4.415 | 9.6549 | 10.3451 | 1795.1249
2009-02-07 20:00 | H | 11.8695 | 25.5932 | 4.415 | 9.6515 | 10.3485 | 1795.1215
2009-02-07 21:00 | H | 11.8605 | 25.5841 | 4.415 | 9.6514 | 10.3486 | 1795.1214
2009-02-07 22:00 | H | 11.8468 | 25.5658 | 4.415 | 9.6482 | 10.3518 | 1795.1182
2009-02-07 23:00 | H | 11.8423 | 25.5567 | 4.415 | 9.645 | 10.355 | 1795.115
2009-02-08 | H | 11.8287 | 25.543 | 4.415 | 9.6449 | 10.3551 | 1795.1149
2009-02-08 01:00 | H | 11.8152 | 25.5339 | 4.415 | 9.648 | 10.352 | 1795.118
2009-02-08 02:00 | H | 11.8061 | 25.5248 | 4.415 | 9.648 | 10.352 | 1795.118
2009-02-08 03:00 | H | 11.7926 | 25.5156 | 4.415 | 9.651 | 10.349 | 1795.121
2009-02-08 04:00 | H | 11.7789 | 25.5111 | 4.415 | 9.6575 | 10.3425 | 1795.1275
2009-02-08 05:00 | H | 11.7745 | 25.5065 | 4.415 | 9.6573 | 10.3427 | 1795.1273
2009-02-08 06:00 | H | 11.7608 | 25.502 | 4.415 | 9.6638 | 10.3362 | 1795.1338
2009-02-08 07:00 | H | 11.7427 | 25.4928 | 4.415 | 9.6701 | 10.3299 | 1795.1401
2009-02-08 08:00 | H | 11.7382 | 25.4882 | 4.415 | 9.67 | 10.33 | 1795.14
2009-02-08 09:00 | H | 11.7247 | 25.4746 | 4.415 | 9.6699 | 10.3301 | 1795.1399
2009-02-08 10:00 | H | 11.7156 | 25.4654 | 4.415 | 9.6699 | 10.3301 | 1795.1399
2009-02-08 11:00 | H | 11.7066 | 25.4563 | 4.415 | 9.6698 | 10.3302 | 1795.1398
2009-02-08 12:00 | H | 11.6929 | 25.4427 | 4.415 | 9.6699 | 10.3301 | 1795.1399
2009-02-08 13:00 | H | 11.6748 | 25.4244 | 4.415 | 9.6697 | 10.3303 | 1795.1397
2009-02-08 14:00 | H | 11.6658 | 25.4197 | 4.415 | 9.6727 | 10.3273 | 1795.1427
2009-02-08 15:00 | H | 11.6567 | 25.4106 | 4.415 | 9.6727 | 10.3273 | 1795.1427
2009-02-08 16:00 | H | 11.6477 | 25.4106 | 4.415 | 9.6791 | 10.3209 | 1795.1491
2009-02-08 17:00 | H | 11.6432 | 25.4016 | 4.415 | 9.6759 | 10.3241 | 1795.1459
2009-02-08 18:00 | H | 11.6387 | 25.3878 | 4.415 | 9.6694 | 10.3306 | 1795.1394
2009-02-08 19:00 | H | 11.6341 | 25.3878 | 4.415 | 9.6726 | 10.3274 | 1795.1426
2009-02-08 20:00 | H | 11.6341 | 25.3833 | 4.415 | 9.6694 | 10.3306 | 1795.1394
2009-02-08 21:00 | H | 11.6341 | 25.3742 | 4.415 | 9.663 | 10.337 | 1795.133
2009-02-08 22:00 | H | 11.6387 | 25.3651 | 4.415 | 9.6534 | 10.3466 | 1795.1234
2009-02-08 23:00 | H | 11.6341 | 25.3559 | 4.415 | 9.6502 | 10.3498 | 1795.1202
2009-02-09 | H | 11.6387 | 25.3559 | 4.415 | 9.6469 | 10.3531 | 1795.1169
2009-02-09 01:00 | H | 11.6341 | 25.3513 | 4.415 | 9.6469 | 10.3531 | 1795.1169
2009-02-09 02:00 | H | 11.6387 | 25.3468 | 4.415 | 9.6405 | 10.3595 | 1795.1105
2009-02-09 03:00 | H | 11.6387 | 25.3513 | 4.415 | 9.6437 | 10.3563 | 1795.1137
2009-02-09 04:00 | H | 11.6432 | 25.3559 | 4.415 | 9.6438 | 10.3562 | 1795.1138
2009-02-09 05:00 | H | 11.6432 | 25.3651 | 4.415 | 9.6502 | 10.3498 | 1795.1202
2009-02-09 06:00 | H | 11.6522 | 25.3696 | 4.415 | 9.6471 | 10.3529 | 1795.1171
2009-02-09 07:00 | H | 11.6613 | 25.3742 | 4.415 | 9.6439 | 10.3561 | 1795.1139
2009-02-09 08:00 | H | 11.6703 | 25.3787 | 4.415 | 9.6407 | 10.3593 | 1795.1107
2009-02-09 09:00 | H | 11.6793 | 25.3833 | 4.415 | 9.6377 | 10.3623 | 1795.1077
2009-02-09 10:00 | H | 11.6884 | 25.3878 | 4.415 | 9.6344 | 10.3656 | 1795.1044
2009-02-09 11:00 | H | 11.6884 | 25.3833 | 4.415 | 9.6313 | 10.3687 | 1795.1013
2009-02-09 12:00 | H | 11.6884 | 25.3787 | 4.415 | 9.628 | 10.372 | 1795.098
2009-02-09 13:00 | H | 11.6929 | 25.3833 | 4.415 | 9.6281 | 10.3719 | 1795.0981
2009-02-09 14:00 | H | 11.6974 | 25.3833 | 4.415 | 9.6249 | 10.3751 | 1795.0949
2009-02-09 15:00 | H | 11.7066 | 25.3878 | 4.415 | 9.6216 | 10.3784 | 1795.0916
2009-02-09 16:00 | H | 11.7111 | 25.3878 | 4.415 | 9.6185 | 10.3815 | 1795.0885
2009-02-09 17:00 | H | 11.7201 | 25.397 | 4.415 | 9.6186 | 10.3814 | 1795.0886
2009-02-09 18:00 | H | 11.7247 | 25.4016 | 4.415 | 9.6186 | 10.3814 | 1795.0886
2009-02-09 19:00 | H | 11.7292 | 25.4061 | 4.415 | 9.6186 | 10.3814 | 1795.0886
2009-02-09 20:00 | H | 11.7337 | 25.4016 | 4.415 | 9.6123 | 10.3877 | 1795.0823
2009-02-09 21:00 | H | 11.7382 | 25.4016 | 4.415 | 9.6091 | 10.3909 | 1795.0791
2009-02-09 22:00 | H | 11.7337 | 25.3925 | 4.415 | 9.6059 | 10.3941 | 1795.0759
2009-02-09 23:00 | H | 11.7382 | 25.3878 | 4.415 | 9.5994 | 10.4006 | 1795.0694
2009-02-10 | H | 11.7382 | 25.3833 | 4.415 | 9.5962 | 10.4038 | 1795.0662
2009-02-10 01:00 | H | 11.7427 | 25.3787 | 4.415 | 9.5898 | 10.4102 | 1795.0598
2009-02-10 02:00 | H | 11.7427 | 25.3787 | 4.415 | 9.5898 | 10.4102 | 1795.0598
2009-02-10 03:00 | H | 11.7382 | 25.3787 | 4.415 | 9.593 | 10.407 | 1795.063
2009-02-10 04:00 | H | 11.7382 | 25.3787 | 4.415 | 9.593 | 10.407 | 1795.063
2009-02-10 05:00 | H | 11.7382 | 25.3787 | 4.415 | 9.593 | 10.407 | 1795.063
2009-02-10 06:00 | H | 11.7337 | 25.3787 | 4.415 | 9.5962 | 10.4038 | 1795.0662
2009-02-10 07:00 | H | 11.7382 | 25.3833 | 4.415 | 9.5962 | 10.4038 | 1795.0662
2009-02-10 08:00 | H | 11.7337 | 25.3787 | 4.415 | 9.5962 | 10.4038 | 1795.0662
2009-02-10 09:00 | H | 11.7382 | 25.3833 | 4.415 | 9.5962 | 10.4038 | 1795.0662
2009-02-10 10:00 | H | 11.7382 | 25.3787 | 4.415 | 9.593 | 10.407 | 1795.063
2009-02-10 11:00 | H | 11.7382 | 25.3696 | 4.415 | 9.5866 | 10.4134 | 1795.0566
2009-02-10 12:00 | H | 11.7382 | 25.3651 | 4.415 | 9.5834 | 10.4166 | 1795.0534
2009-02-10 13:00 | H | 11.7337 | 25.3604 | 4.415 | 9.5833 | 10.4167 | 1795.0533
2009-02-10 14:00 | H | 11.7337 | 25.3604 | 4.415 | 9.5833 | 10.4167 | 1795.0533
2009-02-10 15:00 | H | 11.7382 | 25.3559 | 4.415 | 9.577 | 10.423 | 1795.047
2009-02-10 16:00 | H | 11.7337 | 25.3604 | 4.415 | 9.5833 | 10.4167 | 1795.0533
2009-02-10 17:00 | H | 11.7337 | 25.3604 | 4.415 | 9.5833 | 10.4167 | 1795.0533
2009-02-10 18:00 | H | 11.7427 | 25.3651 | 4.415 | 9.5803 | 10.4197 | 1795.0503
2009-02-10 19:00 | H | 11.7427 | 25.3651 | 4.415 | 9.5803 | 10.4197 | 1795.0503
2009-02-10 20:00 | H | 11.7473 | 25.3651 | 4.415 | 9.577 | 10.423 | 1795.047
2009-02-10 21:00 | H | 11.7473 | 25.3604 | 4.415 | 9.5737 | 10.4263 | 1795.0437
2009-02-10 22:00 | H | 11.7563 | 25.3651 | 4.415 | 9.5707 | 10.4293 | 1795.0407
2009-02-10 23:00 | H | 11.7563 | 25.3604 | 4.415 | 9.5674 | 10.4326 | 1795.0374
2009-02-11 | H | 11.7653 | 25.3604 | 4.415 | 9.5611 | 10.4389 | 1795.0311
2009-02-11 01:00 | H | 11.7653 | 25.3604 | 4.415 | 9.5611 | 10.4389 | 1795.0311
2009-02-11 02:00 | H | 11.77 | 25.3604 | 4.415 | 9.5578 | 10.4422 | 1795.0278
2009-02-11 03:00 | H | 11.77 | 25.3604 | 4.415 | 9.5578 | 10.4422 | 1795.0278
2009-02-11 04:00 | H | 11.7789 | 25.3696 | 4.415 | 9.558 | 10.442 | 1795.028
2009-02-11 05:00 | H | 11.7789 | 25.3742 | 4.415 | 9.5612 | 10.4388 | 1795.0312
2009-02-11 06:00 | H | 11.7879 | 25.3742 | 4.415 | 9.5549 | 10.4451 | 1795.0249
2009-02-11 07:00 | H | 11.7879 | 25.3833 | 4.415 | 9.5613 | 10.4387 | 1795.0313
2009-02-11 08:00 | H | 11.7971 | 25.3878 | 4.415 | 9.558 | 10.442 | 1795.028
2009-02-11 09:00 | H | 11.8061 | 25.3925 | 4.415 | 9.555 | 10.445 | 1795.025
2009-02-11 10:00 | H | 11.8016 | 25.3878 | 4.415 | 9.5548 | 10.4452 | 1795.0248
2009-02-11 11:00 | H | 11.8107 | 25.3925 | 4.415 | 9.5517 | 10.4483 | 1795.0217
2009-02-11 12:00 | H | 11.8152 | 25.3878 | 4.415 | 9.5452 | 10.4548 | 1795.0152
2009-02-11 13:00 | H | 11.8152 | 25.3925 | 4.415 | 9.5486 | 10.4514 | 1795.0186
2009-02-11 14:00 | H | 11.8242 | 25.3878 | 4.415 | 9.5389 | 10.4611 | 1795.0089
2009-02-11 15:00 | H | 11.8242 | 25.3878 | 4.415 | 9.5389 | 10.4611 | 1795.0089
2009-02-11 16:00 | H | 11.8242 | 25.3925 | 4.415 | 9.5422 | 10.4578 | 1795.0122
2009-02-11 17:00 | H | 11.8287 | 25.3925 | 4.415 | 9.5391 | 10.4609 | 1795.0091
2009-02-11 18:00 | H | 11.8287 | 25.3925 | 4.415 | 9.5391 | 10.4609 | 1795.0091
2009-02-11 19:00 | H | 11.8287 | 25.3925 | 4.415 | 9.5391 | 10.4609 | 1795.0091
2009-02-11 20:00 | H | 11.8333 | 25.3925 | 4.415 | 9.5358 | 10.4642 | 1795.0058
2009-02-11 21:00 | H | 11.8287 | 25.3878 | 4.415 | 9.5358 | 10.4642 | 1795.0058
2009-02-11 22:00 | H | 11.8242 | 25.3787 | 4.415 | 9.5325 | 10.4675 | 1795.0025
2009-02-11 23:00 | H | 11.8242 | 25.3787 | 4.415 | 9.5325 | 10.4675 | 1795.0025
2009-02-12 | H | 11.8197 | 25.3742 | 4.415 | 9.5325 | 10.4675 | 1795.0025
2009-02-12 01:00 | H | 11.8197 | 25.3696 | 4.415 | 9.5293 | 10.4707 | 1794.9993
2009-02-12 02:00 | H | 11.8197 | 25.3651 | 4.415 | 9.5261 | 10.4739 | 1794.9961
2009-02-12 03:00 | H | 11.8197 | 25.3604 | 4.415 | 9.5228 | 10.4772 | 1794.9928
2009-02-12 04:00 | H | 11.8152 | 25.3604 | 4.415 | 9.526 | 10.474 | 1794.996
2009-02-12 05:00 | H | 11.8151 | 25.3604 | 4.415 | 9.526 | 10.474 | 1794.996
2009-02-12 06:00 | H | 11.8061 | 25.3559 | 4.415 | 9.5292 | 10.4708 | 1794.9992
2009-02-12 07:00 | H | 11.8107 | 25.3559 | 4.415 | 9.526 | 10.474 | 1794.996
2009-02-12 08:00 | H | 11.8107 | 25.3559 | 4.415 | 9.526 | 10.474 | 1794.996
2009-02-12 09:00 | H | 11.8107 | 25.3559 | 4.415 | 9.526 | 10.474 | 1794.996
2009-02-12 10:00 | H | 11.8152 | 25.3513 | 4.415 | 9.5196 | 10.4804 | 1794.9896
2009-02-12 11:00 | H | 11.8152 | 25.3513 | 4.415 | 9.5196 | 10.4804 | 1794.9896
2009-02-12 12:00 | H | 11.8107 | 25.3513 | 4.415 | 9.5227 | 10.4773 | 1794.9927
2009-02-12 13:00 | H | 11.8061 | 25.3423 | 4.415 | 9.5196 | 10.4804 | 1794.9896
2009-02-12 14:00 | H | 11.8061 | 25.3377 | 4.415 | 9.5164 | 10.4836 | 1794.9864
2009-02-12 15:00 | H | 11.8106 | 25.3332 | 4.415 | 9.5101 | 10.4899 | 1794.9801
2009-02-12 16:00 | H | 11.8106 | 25.3332 | 4.415 | 9.5101 | 10.4899 | 1794.9801
2009-02-12 17:00 | H | 11.8106 | 25.3332 | 4.415 | 9.5101 | 10.4899 | 1794.9801
2009-02-12 18:00 | H | 11.8197 | 25.3332 | 4.415 | 9.5037 | 10.4963 | 1794.9737
2009-02-12 19:00 | H | 11.8151 | 25.3377 | 4.415 | 9.5101 | 10.4899 | 1794.9801
2009-02-12 20:00 | H | 11.8151 | 25.3377 | 4.415 | 9.5101 | 10.4899 | 1794.9801
2009-02-12 21:00 | H | 11.8197 | 25.3377 | 4.415 | 9.5068 | 10.4932 | 1794.9768
2009-02-12 22:00 | H | 11.8197 | 25.3423 | 4.415 | 9.5101 | 10.4899 | 1794.9801
2009-02-12 23:00 | H | 11.8287 | 25.3377 | 4.415 | 9.5005 | 10.4995 | 1794.9705
2009-02-13 | H | 11.8242 | 25.3377 | 4.415 | 9.5037 | 10.4963 | 1794.9737
2009-02-13 01:00 | H | 11.8242 | 25.3332 | 4.415 | 9.5005 | 10.4995 | 1794.9705
2009-02-13 02:00 | H | 11.8242 | 25.3377 | 4.415 | 9.5037 | 10.4963 | 1794.9737
2009-02-13 03:00 | H | 11.8242 | 25.3285 | 4.415 | 9.4972 | 10.5028 | 1794.9672
2009-02-13 04:00 | H | 11.8151 | 25.3285 | 4.415 | 9.5036 | 10.4964 | 1794.9736
2009-02-13 05:00 | H | 11.8151 | 25.324 | 4.415 | 9.5004 | 10.4996 | 1794.9704
2009-02-13 06:00 | H | 11.8106 | 25.3194 | 4.415 | 9.5004 | 10.4996 | 1794.9704
2009-02-13 07:00 | H | 11.8106 | 25.3194 | 4.415 | 9.5004 | 10.4996 | 1794.9704
2009-02-13 08:00 | H | 11.8106 | 25.3194 | 4.415 | 9.5004 | 10.4996 | 1794.9704
2009-02-13 09:00 | H | 11.8151 | 25.3149 | 4.415 | 9.494 | 10.506 | 1794.964
2009-02-13 10:00 | H | 11.8061 | 25.3149 | 4.415 | 9.5004 | 10.4996 | 1794.9704
2009-02-13 11:00 | H | 11.8061 | 25.3102 | 4.415 | 9.4971 | 10.5029 | 1794.9671
2009-02-13 12:00 | H | 11.8016 | 25.2966 | 4.415 | 9.4907 | 10.5093 | 1794.9607
2009-02-13 13:00 | H | 11.7924 | 25.283 | 4.415 | 9.4876 | 10.5124 | 1794.9576
2009-02-13 14:00 | H | 11.7879 | 25.2783 | 4.415 | 9.4874 | 10.5126 | 1794.9574
2009-02-13 15:00 | H | 11.7789 | 25.2738 | 4.415 | 9.4906 | 10.5094 | 1794.9606
2009-02-13 16:00 | H | 11.7789 | 25.2738 | 4.415 | 9.4906 | 10.5094 | 1794.9606
2009-02-13 17:00 | H | 11.7698 | 25.2692 | 4.415 | 9.4938 | 10.5062 | 1794.9638
2009-02-13 18:00 | H | 11.7743 | 25.2647 | 4.415 | 9.4874 | 10.5126 | 1794.9574
2009-02-13 19:00 | H | 11.7653 | 25.2601 | 4.415 | 9.4905 | 10.5095 | 1794.9605
2009-02-13 20:00 | H | 11.7608 | 25.2556 | 4.415 | 9.4905 | 10.5095 | 1794.9605
2009-02-13 21:00 | H | 11.7608 | 25.2509 | 4.415 | 9.4872 | 10.5128 | 1794.9572
2009-02-13 22:00 | H | 11.7608 | 25.2509 | 4.415 | 9.4872 | 10.5128 | 1794.9572
2009-02-13 23:00 | H | 11.7563 | 25.2464 | 4.415 | 9.4872 | 10.5128 | 1794.9572
2009-02-14 | H | 11.7517 | 25.2464 | 4.415 | 9.4905 | 10.5095 | 1794.9605
2009-02-14 01:00 | H | 11.7517 | 25.2373 | 4.415 | 9.4841 | 10.5159 | 1794.9541
2009-02-14 02:00 | H | 11.7472 | 25.2327 | 4.415 | 9.484 | 10.516 | 1794.954
2009-02-14 03:00 | H | 11.7382 | 25.2282 | 4.415 | 9.4872 | 10.5128 | 1794.9572
2009-02-14 04:00 | H | 11.7382 | 25.2282 | 4.415 | 9.4872 | 10.5128 | 1794.9572
2009-02-14 05:00 | H | 11.7382 | 25.2237 | 4.415 | 9.484 | 10.516 | 1794.954
2009-02-14 06:00 | H | 11.7337 | 25.2237 | 4.415 | 9.4872 | 10.5128 | 1794.9572
2009-02-14 07:00 | H | 11.7382 | 25.2282 | 4.415 | 9.4872 | 10.5128 | 1794.9572
2009-02-14 08:00 | H | 11.7382 | 25.2282 | 4.415 | 9.4872 | 10.5128 | 1794.9572
2009-02-14 09:00 | H | 11.7472 | 25.2327 | 4.415 | 9.484 | 10.516 | 1794.954
2009-02-14 10:00 | H | 11.7517 | 25.2327 | 4.415 | 9.4808 | 10.5192 | 1794.9508
2009-02-14 11:00 | H | 11.7563 | 25.2327 | 4.415 | 9.4776 | 10.5224 | 1794.9476
2009-02-14 12:00 | H | 11.7563 | 25.2327 | 4.415 | 9.4776 | 10.5224 | 1794.9476
2009-02-14 13:00 | H | 11.7563 | 25.2237 | 4.415 | 9.4713 | 10.5287 | 1794.9413
2009-02-14 14:00 | H | 11.7608 | 25.2237 | 4.415 | 9.4681 | 10.5319 | 1794.9381
2009-02-14 15:00 | H | 11.7653 | 25.2237 | 4.415 | 9.4649 | 10.5351 | 1794.9349
2009-02-14 16:00 | H | 11.7698 | 25.2237 | 4.415 | 9.4618 | 10.5382 | 1794.9318
2009-02-14 17:00 | H | 11.7743 | 25.2282 | 4.415 | 9.4618 | 10.5382 | 1794.9318
2009-02-14 18:00 | H | 11.7789 | 25.2327 | 4.415 | 9.4617 | 10.5383 | 1794.9317
2009-02-14 19:00 | H | 11.7789 | 25.2282 | 4.415 | 9.4585 | 10.5415 | 1794.9285
2009-02-14 20:00 | H | 11.7789 | 25.2327 | 4.415 | 9.4617 | 10.5383 | 1794.9317
2009-02-14 21:00 | H | 11.7834 | 25.2327 | 4.415 | 9.4585 | 10.5415 | 1794.9285
2009-02-14 22:00 | H | 11.7924 | 25.2373 | 4.415 | 9.4554 | 10.5446 | 1794.9254
2009-02-14 23:00 | H | 11.7969 | 25.2418 | 4.415 | 9.4554 | 10.5446 | 1794.9254
2009-02-15 | H | 11.7969 | 25.2418 | 4.415 | 9.4554 | 10.5446 | 1794.9254
2009-02-15 01:00 | H | 11.7969 | 25.2418 | 4.415 | 9.4554 | 10.5446 | 1794.9254
2009-02-15 02:00 | H | 11.7969 | 25.2418 | 4.415 | 9.4554 | 10.5446 | 1794.9254
2009-02-15 03:00 | H | 11.7879 | 25.2373 | 4.415 | 9.4586 | 10.5414 | 1794.9286
2009-02-15 04:00 | H | 11.7879 | 25.2327 | 4.415 | 9.4554 | 10.5446 | 1794.9254
2009-02-15 05:00 | H | 11.7834 | 25.2327 | 4.415 | 9.4585 | 10.5415 | 1794.9285
2009-02-15 06:00 | H | 11.7834 | 25.2327 | 4.415 | 9.4585 | 10.5415 | 1794.9285
2009-02-15 07:00 | H | 11.7789 | 25.2237 | 4.415 | 9.4554 | 10.5446 | 1794.9254
2009-02-15 08:00 | H | 11.7789 | 25.2237 | 4.415 | 9.4554 | 10.5446 | 1794.9254
2009-02-15 09:00 | H | 11.7789 | 25.219 | 4.415 | 9.4521 | 10.5479 | 1794.9221
2009-02-15 10:00 | H | 11.7789 | 25.2145 | 4.415 | 9.4489 | 10.5511 | 1794.9189
2009-02-15 11:00 | H | 11.7698 | 25.2099 | 4.415 | 9.4521 | 10.5479 | 1794.9221
2009-02-15 12:00 | H | 11.7653 | 25.2054 | 4.415 | 9.4521 | 10.5479 | 1794.9221
2009-02-15 13:00 | H | 11.7608 | 25.1962 | 4.415 | 9.4488 | 10.5512 | 1794.9188
2009-02-15 14:00 | H | 11.7563 | 25.1871 | 4.415 | 9.4455 | 10.5545 | 1794.9155
2009-02-15 15:00 | H | 11.7563 | 25.1825 | 4.415 | 9.4423 | 10.5577 | 1794.9123
2009-02-15 16:00 | H | 11.7472 | 25.1733 | 4.415 | 9.4422 | 10.5578 | 1794.9122
2009-02-15 17:00 | H | 11.7427 | 25.1688 | 4.415 | 9.4422 | 10.5578 | 1794.9122
2009-02-15 18:00 | H | 11.7427 | 25.1688 | 4.415 | 9.4422 | 10.5578 | 1794.9122
2009-02-15 19:00 | H | 11.7382 | 25.1643 | 4.415 | 9.4422 | 10.5578 | 1794.9122
2009-02-15 20:00 | H | 11.7382 | 25.1643 | 4.415 | 9.4422 | 10.5578 | 1794.9122
2009-02-15 21:00 | H | 11.7427 | 25.1643 | 4.415 | 9.4391 | 10.5609 | 1794.9091
2009-02-15 22:00 | H | 11.7382 | 25.1597 | 4.415 | 9.439 | 10.561 | 1794.909
2009-02-15 23:00 | H | 11.7382 | 25.1643 | 4.415 | 9.4422 | 10.5578 | 1794.9122
2009-02-16 | H | 11.7382 | 25.1643 | 4.415 | 9.4422 | 10.5578 | 1794.9122
2009-02-16 01:00 | H | 11.7382 | 25.1643 | 4.415 | 9.4422 | 10.5578 | 1794.9122
2009-02-16 02:00 | H | 11.7382 | 25.1597 | 4.415 | 9.439 | 10.561 | 1794.909
2009-02-16 03:00 | H | 11.7382 | 25.1552 | 4.415 | 9.4358 | 10.5642 | 1794.9058
2009-02-16 04:00 | H | 11.7337 | 25.1597 | 4.415 | 9.4421 | 10.5579 | 1794.9121
2009-02-16 05:00 | H | 11.7382 | 25.1597 | 4.415 | 9.439 | 10.561 | 1794.909
2009-02-16 06:00 | H | 11.7382 | 25.1597 | 4.415 | 9.439 | 10.561 | 1794.909
2009-02-16 07:00 | H | 11.7382 | 25.1552 | 4.415 | 9.4358 | 10.5642 | 1794.9058
2009-02-16 08:00 | H | 11.7382 | 25.1552 | 4.415 | 9.4358 | 10.5642 | 1794.9058
2009-02-16 09:00 | H | 11.7382 | 25.1552 | 4.415 | 9.4358 | 10.5642 | 1794.9058
2009-02-16 10:00 | H | 11.7382 | 25.1506 | 4.415 | 9.4326 | 10.5674 | 1794.9026
2009-02-16 11:00 | H | 11.7382 | 25.1461 | 4.415 | 9.4294 | 10.5706 | 1794.8994
2009-02-16 12:00 | H | 11.7382 | 25.1369 | 4.415 | 9.4229 | 10.5771 | 1794.8929
2009-02-16 13:00 | H | 11.7291 | 25.1323 | 4.415 | 9.4261 | 10.5739 | 1794.8961
2009-02-16 14:00 | H | 11.7246 | 25.1231 | 4.415 | 9.4228 | 10.5772 | 1794.8928
2009-02-16 15:00 | H | 11.7291 | 25.1231 | 4.415 | 9.4196 | 10.5804 | 1794.8896
2009-02-16 16:00 | H | 11.7246 | 25.1187 | 4.415 | 9.4197 | 10.5803 | 1794.8897
2009-02-16 17:00 | H | 11.7201 | 25.1095 | 4.415 | 9.4164 | 10.5836 | 1794.8864
2009-02-16 18:00 | H | 11.7201 | 25.1095 | 4.415 | 9.4164 | 10.5836 | 1794.8864
2009-02-16 19:00 | H | 11.7201 | 25.105 | 4.415 | 9.4132 | 10.5868 | 1794.8832
2009-02-16 20:00 | H | 11.7156 | 25.1004 | 4.415 | 9.4132 | 10.5868 | 1794.8832
2009-02-16 21:00 | H | 11.7156 | 25.1004 | 4.415 | 9.4132 | 10.5868 | 1794.8832
2009-02-16 22:00 | H | 11.7156 | 25.1004 | 4.415 | 9.4132 | 10.5868 | 1794.8832
2009-02-16 23:00 | H | 11.7109 | 25.1004 | 4.415 | 9.4165 | 10.5835 | 1794.8865
2009-02-17 | H | 11.7109 | 25.0912 | 4.415 | 9.41 | 10.59 | 1794.88
2009-02-17 01:00 | H | 11.7156 | 25.0959 | 4.415 | 9.41 | 10.59 | 1794.88
2009-02-17 02:00 | H | 11.7109 | 25.0959 | 4.415 | 9.4133 | 10.5867 | 1794.8833
2009-02-17 03:00 | H | 11.7109 | 25.0959 | 4.415 | 9.4133 | 10.5867 | 1794.8833
2009-02-17 04:00 | H | 11.7109 | 25.0959 | 4.415 | 9.4133 | 10.5867 | 1794.8833
2009-02-17 05:00 | H | 11.7156 | 25.0959 | 4.415 | 9.41 | 10.59 | 1794.88
2009-02-17 06:00 | H | 11.7156 | 25.0959 | 4.415 | 9.41 | 10.59 | 1794.88
2009-02-17 07:00 | H | 11.7156 | 25.1004 | 4.415 | 9.4132 | 10.5868 | 1794.8832
2009-02-17 08:00 | H | 11.7201 | 25.1004 | 4.415 | 9.41 | 10.59 | 1794.88
2009-02-17 09:00 | H | 11.7291 | 25.1004 | 4.415 | 9.4037 | 10.5963 | 1794.8737
2009-02-17 10:00 | H | 11.7337 | 25.1095 | 4.415 | 9.4068 | 10.5932 | 1794.8768
2009-02-17 11:00 | H | 11.7427 | 25.114 | 4.415 | 9.4037 | 10.5963 | 1794.8737
2009-02-17 12:00 | H | 11.7472 | 25.114 | 4.415 | 9.4005 | 10.5995 | 1794.8705
2009-02-17 13:00 | H | 11.7563 | 25.114 | 4.415 | 9.3941 | 10.6059 | 1794.8641
2009-02-17 14:00 | H | 11.7608 | 25.1187 | 4.415 | 9.3943 | 10.6057 | 1794.8643
2009-02-17 15:00 | H | 11.7653 | 25.1187 | 4.415 | 9.3911 | 10.6089 | 1794.8611
2009-02-17 16:00 | H | 11.7743 | 25.1187 | 4.415 | 9.3848 | 10.6152 | 1794.8548
2009-02-17 17:00 | H | 11.7834 | 25.1231 | 4.415 | 9.3815 | 10.6185 | 1794.8515
2009-02-17 18:00 | H | 11.7879 | 25.1231 | 4.415 | 9.3783 | 10.6217 | 1794.8483
2009-02-17 19:00 | H | 11.7969 | 25.1323 | 4.415 | 9.3784 | 10.6216 | 1794.8484
2009-02-17 20:00 | H | 11.7969 | 25.1323 | 4.415 | 9.3784 | 10.6216 | 1794.8484
2009-02-17 21:00 | H | 11.8061 | 25.1414 | 4.415 | 9.3784 | 10.6216 | 1794.8484
2009-02-17 22:00 | H | 11.8151 | 25.1414 | 4.415 | 9.372 | 10.628 | 1794.842
2009-02-17 23:00 | H | 11.8287 | 25.1506 | 4.415 | 9.3689 | 10.6311 | 1794.8389
2009-02-18 | H | 11.8377 | 25.1597 | 4.415 | 9.369 | 10.631 | 1794.839
2009-02-18 01:00 | H | 11.8423 | 25.1643 | 4.415 | 9.369 | 10.631 | 1794.839
2009-02-18 02:00 | H | 11.8468 | 25.1733 | 4.415 | 9.3722 | 10.6278 | 1794.8422
2009-02-18 03:00 | H | 11.8513 | 25.178 | 4.415 | 9.3723 | 10.6277 | 1794.8423
2009-02-18 04:00 | H | 11.865 | 25.1871 | 4.415 | 9.3691 | 10.6309 | 1794.8391
2009-02-18 05:00 | H | 11.8695 | 25.1916 | 4.415 | 9.3691 | 10.6309 | 1794.8391
2009-02-18 06:00 | H | 11.8784 | 25.1962 | 4.415 | 9.3661 | 10.6339 | 1794.8361
2009-02-18 07:00 | H | 11.8784 | 25.2007 | 4.415 | 9.3692 | 10.6308 | 1794.8392
2009-02-18 08:00 | H | 11.8921 | 25.2054 | 4.415 | 9.3629 | 10.6371 | 1794.8329
2009-02-18 09:00 | H | 11.8921 | 25.2145 | 4.415 | 9.3693 | 10.6307 | 1794.8393
2009-02-18 10:00 | H | 11.9011 | 25.2145 | 4.415 | 9.363 | 10.637 | 1794.833
2009-02-18 11:00 | H | 11.9102 | 25.219 | 4.415 | 9.3597 | 10.6403 | 1794.8297
2009-02-18 12:00 | H | 11.9147 | 25.219 | 4.415 | 9.3566 | 10.6434 | 1794.8266
2009-02-18 13:00 | H | 11.9147 | 25.219 | 4.415 | 9.3566 | 10.6434 | 1794.8266
2009-02-18 14:00 | H | 11.9147 | 25.219 | 4.415 | 9.3566 | 10.6434 | 1794.8266
2009-02-18 15:00 | H | 11.9192 | 25.2145 | 4.415 | 9.3502 | 10.6498 | 1794.8202
2009-02-18 16:00 | H | 11.9237 | 25.2145 | 4.415 | 9.3471 | 10.6529 | 1794.8171
2009-02-18 17:00 | H | 11.9283 | 25.219 | 4.415 | 9.347 | 10.653 | 1794.817
2009-02-18 18:00 | H | 11.9328 | 25.219 | 4.415 | 9.3438 | 10.6562 | 1794.8138
2009-02-18 19:00 | H | 11.9328 | 25.2145 | 4.415 | 9.3407 | 10.6593 | 1794.8107
2009-02-18 20:00 | H | 11.9373 | 25.219 | 4.415 | 9.3407 | 10.6593 | 1794.8107
2009-02-18 21:00 | H | 11.9418 | 25.219 | 4.415 | 9.3375 | 10.6625 | 1794.8075
2009-02-18 22:00 | H | 11.9373 | 25.219 | 4.415 | 9.3407 | 10.6593 | 1794.8107
2009-02-18 23:00 | H | 11.9373 | 25.2145 | 4.415 | 9.3375 | 10.6625 | 1794.8075
2009-02-19 | H | 11.9418 | 25.2237 | 4.415 | 9.3408 | 10.6592 | 1794.8108
2009-02-19 01:00 | H | 11.9418 | 25.2237 | 4.415 | 9.3408 | 10.6592 | 1794.8108
2009-02-19 02:00 | H | 11.9418 | 25.2237 | 4.415 | 9.3408 | 10.6592 | 1794.8108
2009-02-19 03:00 | H | 11.9373 | 25.219 | 4.415 | 9.3407 | 10.6593 | 1794.8107
2009-02-19 04:00 | H | 11.9328 | 25.2237 | 4.415 | 9.3471 | 10.6529 | 1794.8171
2009-02-19 05:00 | H | 11.9328 | 25.2237 | 4.415 | 9.3471 | 10.6529 | 1794.8171
2009-02-19 06:00 | H | 11.9283 | 25.219 | 4.415 | 9.347 | 10.653 | 1794.817
2009-02-19 07:00 | H | 11.9283 | 25.219 | 4.415 | 9.347 | 10.653 | 1794.817
2009-02-19 08:00 | H | 11.9283 | 25.2145 | 4.415 | 9.3438 | 10.6562 | 1794.8138
2009-02-19 09:00 | H | 11.9283 | 25.2145 | 4.415 | 9.3438 | 10.6562 | 1794.8138
2009-02-19 10:00 | H | 11.9328 | 25.219 | 4.415 | 9.3438 | 10.6562 | 1794.8138
2009-02-19 11:00 | H | 11.9328 | 25.2145 | 4.415 | 9.3407 | 10.6593 | 1794.8107
2009-02-19 12:00 | H | 11.9328 | 25.2145 | 4.415 | 9.3407 | 10.6593 | 1794.8107
2009-02-19 13:00 | H | 11.9283 | 25.2054 | 4.415 | 9.3374 | 10.6626 | 1794.8074
2009-02-19 14:00 | H | 11.9237 | 25.2054 | 4.415 | 9.3407 | 10.6593 | 1794.8107
2009-02-19 15:00 | H | 11.9147 | 25.1962 | 4.415 | 9.3405 | 10.6595 | 1794.8105
2009-02-19 16:00 | H | 11.9192 | 25.1962 | 4.415 | 9.3374 | 10.6626 | 1794.8074
2009-02-19 17:00 | H | 11.9147 | 25.1962 | 4.415 | 9.3405 | 10.6595 | 1794.8105
2009-02-19 18:00 | H | 11.9147 | 25.1871 | 4.415 | 9.3341 | 10.6659 | 1794.8041
2009-02-19 19:00 | H | 11.9102 | 25.1825 | 4.415 | 9.3341 | 10.6659 | 1794.8041
2009-02-19 20:00 | H | 11.9056 | 25.178 | 4.415 | 9.3341 | 10.6659 | 1794.8041
2009-02-19 21:00 | H | 11.9102 | 25.178 | 4.415 | 9.3309 | 10.6691 | 1794.8009
2009-02-19 22:00 | H | 11.9102 | 25.1688 | 4.415 | 9.3244 | 10.6756 | 1794.7944
2009-02-19 23:00 | H | 11.9102 | 25.1688 | 4.415 | 9.3244 | 10.6756 | 1794.7944
2009-02-20 | H | 11.9102 | 25.1643 | 4.415 | 9.3213 | 10.6787 | 1794.7913
2009-02-20 01:00 | H | 11.9056 | 25.1688 | 4.415 | 9.3277 | 10.6723 | 1794.7977
2009-02-20 02:00 | H | 11.9056 | 25.1733 | 4.415 | 9.3308 | 10.6692 | 1794.8008
2009-02-20 03:00 | H | 11.9056 | 25.1733 | 4.415 | 9.3308 | 10.6692 | 1794.8008
2009-02-20 04:00 | H | 11.9147 | 25.1825 | 4.415 | 9.3309 | 10.6691 | 1794.8009
2009-02-20 05:00 | H | 11.9147 | 25.1825 | 4.415 | 9.3309 | 10.6691 | 1794.8009
2009-02-20 06:00 | H | 11.9147 | 25.1825 | 4.415 | 9.3309 | 10.6691 | 1794.8009
2009-02-20 07:00 | H | 11.9147 | 25.1825 | 4.415 | 9.3309 | 10.6691 | 1794.8009
2009-02-20 08:00 | H | 11.9237 | 25.1825 | 4.415 | 9.3246 | 10.6754 | 1794.7946
2009-02-20 09:00 | H | 11.9147 | 25.1825 | 4.415 | 9.3309 | 10.6691 | 1794.8009
2009-02-20 10:00 | H | 11.9237 | 25.1871 | 4.415 | 9.3278 | 10.6722 | 1794.7978
2009-02-20 11:00 | H | 11.9237 | 25.1825 | 4.415 | 9.3246 | 10.6754 | 1794.7946
2009-02-20 12:00 | H | 11.9283 | 25.1871 | 4.415 | 9.3246 | 10.6754 | 1794.7946
2009-02-20 13:00 | H | 11.9283 | 25.1825 | 4.415 | 9.3213 | 10.6787 | 1794.7913
2009-02-20 14:00 | H | 11.9283 | 25.1825 | 4.415 | 9.3213 | 10.6787 | 1794.7913
2009-02-20 15:00 | H | 11.9237 | 25.178 | 4.415 | 9.3214 | 10.6786 | 1794.7914
2009-02-20 16:00 | H | 11.9192 | 25.1733 | 4.415 | 9.3213 | 10.6787 | 1794.7913
2009-02-20 17:00 | H | 11.9192 | 25.1688 | 4.415 | 9.3181 | 10.6819 | 1794.7881
2009-02-20 18:00 | H | 11.9147 | 25.1597 | 4.415 | 9.3149 | 10.6851 | 1794.7849
2009-02-20 19:00 | H | 11.9147 | 25.1597 | 4.415 | 9.3149 | 10.6851 | 1794.7849
2009-02-20 20:00 | H | 11.9192 | 25.1552 | 4.415 | 9.3085 | 10.6915 | 1794.7785
2009-02-20 21:00 | H | 11.9147 | 25.1552 | 4.415 | 9.3117 | 10.6883 | 1794.7817
2009-02-20 22:00 | H | 11.9192 | 25.1461 | 4.415 | 9.3021 | 10.6979 | 1794.7721
2009-02-20 23:00 | H | 11.9102 | 25.1461 | 4.415 | 9.3085 | 10.6915 | 1794.7785
2009-02-21 | H | 11.9147 | 25.1461 | 4.415 | 9.3053 | 10.6947 | 1794.7753
2009-02-21 01:00 | H | 11.9192 | 25.1506 | 4.415 | 9.3053 | 10.6947 | 1794.7753
2009-02-21 02:00 | H | 11.9147 | 25.1506 | 4.415 | 9.3085 | 10.6915 | 1794.7785
2009-02-21 03:00 | H | 11.9102 | 25.1506 | 4.415 | 9.3116 | 10.6884 | 1794.7816
2009-02-21 04:00 | H | 11.9102 | 25.1552 | 4.415 | 9.3149 | 10.6851 | 1794.7849
2009-02-21 05:00 | H | 11.9102 | 25.1461 | 4.415 | 9.3085 | 10.6915 | 1794.7785
2009-02-21 06:00 | H | 11.9056 | 25.1506 | 4.415 | 9.3149 | 10.6851 | 1794.7849
2009-02-21 07:00 | H | 11.9011 | 25.1461 | 4.415 | 9.3149 | 10.6851 | 1794.7849
2009-02-21 08:00 | H | 11.8966 | 25.1414 | 4.415 | 9.3147 | 10.6853 | 1794.7847
2009-02-21 09:00 | H | 11.8966 | 25.1369 | 4.415 | 9.3115 | 10.6885 | 1794.7815
2009-02-21 10:00 | H | 11.9011 | 25.1414 | 4.415 | 9.3115 | 10.6885 | 1794.7815
2009-02-21 11:00 | H | 11.8921 | 25.1369 | 4.415 | 9.3147 | 10.6853 | 1794.7847
2009-02-21 12:00 | H | 11.8921 | 25.1369 | 4.415 | 9.3147 | 10.6853 | 1794.7847
2009-02-21 13:00 | H | 11.8921 | 25.1323 | 4.415 | 9.3115 | 10.6885 | 1794.7815
2009-02-21 14:00 | H | 11.8876 | 25.1231 | 4.415 | 9.3082 | 10.6918 | 1794.7782
2009-02-21 15:00 | H | 11.8876 | 25.1278 | 4.415 | 9.3115 | 10.6885 | 1794.7815
2009-02-21 16:00 | H | 11.8784 | 25.114 | 4.415 | 9.3082 | 10.6918 | 1794.7782
2009-02-21 17:00 | H | 11.8784 | 25.1187 | 4.415 | 9.3115 | 10.6885 | 1794.7815
2009-02-21 18:00 | H | 11.8739 | 25.114 | 4.415 | 9.3114 | 10.6886 | 1794.7814
2009-02-21 19:00 | H | 11.8695 | 25.105 | 4.415 | 9.3082 | 10.6918 | 1794.7782
2009-02-21 20:00 | H | 11.8695 | 25.1004 | 4.415 | 9.3049 | 10.6951 | 1794.7749
2009-02-21 21:00 | H | 11.8739 | 25.1004 | 4.415 | 9.3018 | 10.6982 | 1794.7718
2009-02-21 22:00 | H | 11.8695 | 25.0912 | 4.415 | 9.2985 | 10.7015 | 1794.7685
2009-02-21 23:00 | H | 11.8695 | 25.0867 | 4.415 | 9.2953 | 10.7047 | 1794.7653
2009-02-22 | H | 11.865 | 25.0867 | 4.415 | 9.2985 | 10.7015 | 1794.7685
2009-02-22 01:00 | H | 11.865 | 25.0867 | 4.415 | 9.2985 | 10.7015 | 1794.7685
2009-02-22 02:00 | H | 11.8603 | 25.0867 | 4.415 | 9.3018 | 10.6982 | 1794.7718
2009-02-22 03:00 | H | 11.8513 | 25.0776 | 4.415 | 9.3017 | 10.6983 | 1794.7717
2009-02-22 04:00 | H | 11.8467 | 25.0776 | 4.415 | 9.3049 | 10.6951 | 1794.7749
2009-02-22 05:00 | H | 11.8558 | 25.0776 | 4.415 | 9.2985 | 10.7015 | 1794.7685
2009-02-22 06:00 | H | 11.8467 | 25.0776 | 4.415 | 9.3049 | 10.6951 | 1794.7749
2009-02-22 07:00 | H | 11.8377 | 25.0685 | 4.415 | 9.3049 | 10.6951 | 1794.7749
2009-02-22 08:00 | H | 11.8332 | 25.0638 | 4.415 | 9.3047 | 10.6953 | 1794.7747
2009-02-22 09:00 | H | 11.8332 | 25.0638 | 4.415 | 9.3047 | 10.6953 | 1794.7747
2009-02-22 10:00 | H | 11.8287 | 25.0593 | 4.415 | 9.3047 | 10.6953 | 1794.7747
2009-02-22 11:00 | H | 11.8332 | 25.0547 | 4.415 | 9.2983 | 10.7017 | 1794.7683
2009-02-22 12:00 | H | 11.8286 | 25.0502 | 4.415 | 9.2984 | 10.7016 | 1794.7684
2009-02-22 13:00 | H | 11.8242 | 25.0456 | 4.415 | 9.2983 | 10.7017 | 1794.7683
2009-02-22 14:00 | H | 11.8196 | 25.0456 | 4.415 | 9.3015 | 10.6985 | 1794.7715
2009-02-22 15:00 | H | 11.8196 | 25.0456 | 4.415 | 9.3015 | 10.6985 | 1794.7715
2009-02-22 16:00 | H | 11.8151 | 25.0411 | 4.415 | 9.3015 | 10.6985 | 1794.7715
2009-02-22 17:00 | H | 11.8196 | 25.0411 | 4.415 | 9.2983 | 10.7017 | 1794.7683
2009-02-22 18:00 | H | 11.8151 | 25.0319 | 4.415 | 9.295 | 10.705 | 1794.765
2009-02-22 19:00 | H | 11.8151 | 25.0366 | 4.415 | 9.2983 | 10.7017 | 1794.7683
2009-02-22 20:00 | H | 11.8106 | 25.0319 | 4.415 | 9.2982 | 10.7018 | 1794.7682
2009-02-22 21:00 | H | 11.8106 | 25.0274 | 4.415 | 9.295 | 10.705 | 1794.765
2009-02-22 22:00 | H | 11.8106 | 25.0183 | 4.415 | 9.2886 | 10.7114 | 1794.7586
2009-02-22 23:00 | H | 11.8151 | 25.0136 | 4.415 | 9.2822 | 10.7178 | 1794.7522
2009-02-23 | H | 11.8106 | 25.0091 | 4.415 | 9.2822 | 10.7178 | 1794.7522
2009-02-23 01:00 | H | 11.8106 | 25.0091 | 4.415 | 9.2822 | 10.7178 | 1794.7522
2009-02-23 02:00 | H | 11.8061 | 25.0091 | 4.415 | 9.2853 | 10.7147 | 1794.7553
2009-02-23 03:00 | H | 11.8014 | 25 | 4.415 | 9.2822 | 10.7178 | 1794.7522
2009-02-23 04:00 | H | 11.7969 | 25.0045 | 4.415 | 9.2886 | 10.7114 | 1794.7586
2009-02-23 05:00 | H | 11.7924 | 25.0045 | 4.415 | 9.2917 | 10.7083 | 1794.7617
2009-02-23 06:00 | H | 11.7924 | 25.0045 | 4.415 | 9.2917 | 10.7083 | 1794.7617
2009-02-23 07:00 | H | 11.7969 | 25.0045 | 4.415 | 9.2886 | 10.7114 | 1794.7586
2009-02-23 08:00 | H | 11.7924 | 25.0045 | 4.415 | 9.2917 | 10.7083 | 1794.7617
2009-02-23 09:00 | H | 11.7969 | 25.0091 | 4.415 | 9.2918 | 10.7082 | 1794.7618
2009-02-23 10:00 | H | 11.7924 | 25.0045 | 4.415 | 9.2917 | 10.7083 | 1794.7617
2009-02-23 11:00 | H | 11.8014 | 25.0045 | 4.415 | 9.2854 | 10.7146 | 1794.7554
2009-02-23 12:00 | H | 11.7924 | 24.9954 | 4.415 | 9.2853 | 10.7147 | 1794.7553
2009-02-23 13:00 | H | 11.7833 | 24.9909 | 4.415 | 9.2886 | 10.7114 | 1794.7586
2009-02-23 14:00 | H | 11.7743 | 24.9862 | 4.415 | 9.2916 | 10.7084 | 1794.7616
2009-02-23 15:00 | H | 11.7607 | 24.9772 | 4.415 | 9.2948 | 10.7052 | 1794.7648
2009-02-23 16:00 | H | 11.7517 | 24.9635 | 4.415 | 9.2915 | 10.7085 | 1794.7615
2009-02-23 17:00 | H | 11.7427 | 24.959 | 4.415 | 9.2947 | 10.7053 | 1794.7647
2009-02-23 18:00 | H | 11.7336 | 24.9498 | 4.415 | 9.2946 | 10.7054 | 1794.7646
2009-02-23 19:00 | H | 11.7246 | 24.9407 | 4.415 | 9.2945 | 10.7055 | 1794.7645
2009-02-23 20:00 | H | 11.7109 | 24.9269 | 4.415 | 9.2945 | 10.7055 | 1794.7645
2009-02-23 21:00 | H | 11.7019 | 24.9224 | 4.415 | 9.2976 | 10.7024 | 1794.7676
2009-02-23 22:00 | H | 11.6928 | 24.9088 | 4.415 | 9.2945 | 10.7055 | 1794.7645
2009-02-23 23:00 | H | 11.6883 | 24.8996 | 4.415 | 9.2912 | 10.7088 | 1794.7612
2009-02-24 | H | 11.6838 | 24.895 | 4.415 | 9.2911 | 10.7089 | 1794.7611
2009-02-24 01:00 | H | 11.6793 | 24.895 | 4.415 | 9.2942 | 10.7058 | 1794.7642
2009-02-24 02:00 | H | 11.6747 | 24.8859 | 4.415 | 9.2911 | 10.7089 | 1794.7611
2009-02-24 03:00 | H | 11.6793 | 24.8905 | 4.415 | 9.2911 | 10.7089 | 1794.7611
2009-02-24 04:00 | H | 11.6747 | 24.895 | 4.415 | 9.2975 | 10.7025 | 1794.7675
2009-02-24 05:00 | H | 11.6702 | 24.895 | 4.415 | 9.3006 | 10.6994 | 1794.7706
2009-02-24 06:00 | H | 11.6702 | 24.895 | 4.415 | 9.3006 | 10.6994 | 1794.7706
2009-02-24 07:00 | H | 11.6702 | 24.8996 | 4.415 | 9.3039 | 10.6961 | 1794.7739
2009-02-24 08:00 | H | 11.6747 | 24.8996 | 4.415 | 9.3007 | 10.6993 | 1794.7707
2009-02-24 09:00 | H | 11.6838 | 24.9041 | 4.415 | 9.2975 | 10.7025 | 1794.7675
2009-02-24 10:00 | H | 11.6883 | 24.9088 | 4.415 | 9.2976 | 10.7024 | 1794.7676
2009-02-24 11:00 | H | 11.6973 | 24.9088 | 4.415 | 9.2913 | 10.7087 | 1794.7613
2009-02-24 12:00 | H | 11.6973 | 24.9088 | 4.415 | 9.2913 | 10.7087 | 1794.7613
2009-02-24 13:00 | H | 11.6973 | 24.9041 | 4.415 | 9.288 | 10.712 | 1794.758
2009-02-24 14:00 | H | 11.7019 | 24.9088 | 4.415 | 9.2881 | 10.7119 | 1794.7581
2009-02-24 15:00 | H | 11.7019 | 24.9088 | 4.415 | 9.2881 | 10.7119 | 1794.7581
2009-02-24 16:00 | H | 11.7019 | 24.9088 | 4.415 | 9.2881 | 10.7119 | 1794.7581
2009-02-24 17:00 | H | 11.7019 | 24.9088 | 4.415 | 9.2881 | 10.7119 | 1794.7581
2009-02-24 18:00 | H | 11.7019 | 24.9088 | 4.415 | 9.2881 | 10.7119 | 1794.7581
2009-02-24 19:00 | H | 11.7064 | 24.9088 | 4.415 | 9.2849 | 10.7151 | 1794.7549
2009-02-24 20:00 | H | 11.7019 | 24.8996 | 4.415 | 9.2816 | 10.7184 | 1794.7516
2009-02-24 21:00 | H | 11.7019 | 24.9041 | 4.415 | 9.2848 | 10.7152 | 1794.7548
2009-02-24 22:00 | H | 11.6973 | 24.895 | 4.415 | 9.2816 | 10.7184 | 1794.7516
2009-02-24 23:00 | H | 11.6973 | 24.8859 | 4.415 | 9.2752 | 10.7248 | 1794.7452
2009-02-25 | H | 11.6928 | 24.8767 | 4.415 | 9.2719 | 10.7281 | 1794.7419
2009-02-25 01:00 | H | 11.6928 | 24.8767 | 4.415 | 9.2719 | 10.7281 | 1794.7419
2009-02-25 02:00 | H | 11.6928 | 24.8767 | 4.415 | 9.2719 | 10.7281 | 1794.7419
2009-02-25 03:00 | H | 11.6838 | 24.8722 | 4.415 | 9.275 | 10.725 | 1794.745
2009-02-25 04:00 | H | 11.6747 | 24.8676 | 4.415 | 9.2782 | 10.7218 | 1794.7482
2009-02-25 05:00 | H | 11.6793 | 24.8722 | 4.415 | 9.2782 | 10.7218 | 1794.7482
2009-02-25 06:00 | H | 11.6747 | 24.8676 | 4.415 | 9.2782 | 10.7218 | 1794.7482
2009-02-25 07:00 | H | 11.6702 | 24.8676 | 4.415 | 9.2814 | 10.7186 | 1794.7514
2009-02-25 08:00 | H | 11.6702 | 24.8676 | 4.415 | 9.2814 | 10.7186 | 1794.7514
2009-02-25 09:00 | H | 11.6702 | 24.8631 | 4.415 | 9.2782 | 10.7218 | 1794.7482
2009-02-25 10:00 | H | 11.6657 | 24.854 | 4.415 | 9.275 | 10.725 | 1794.745
2009-02-25 11:00 | H | 11.6702 | 24.854 | 4.415 | 9.2718 | 10.7282 | 1794.7418
2009-02-25 12:00 | H | 11.6657 | 24.854 | 4.415 | 9.275 | 10.725 | 1794.745
2009-02-25 13:00 | H | 11.6612 | 24.8448 | 4.415 | 9.2717 | 10.7283 | 1794.7417
2009-02-25 14:00 | H | 11.6567 | 24.8448 | 4.415 | 9.2748 | 10.7252 | 1794.7448
2009-02-25 15:00 | H | 11.652 | 24.8403 | 4.415 | 9.275 | 10.725 | 1794.745
2009-02-25 16:00 | H | 11.652 | 24.8403 | 4.415 | 9.275 | 10.725 | 1794.745
2009-02-25 17:00 | H | 11.652 | 24.8403 | 4.415 | 9.275 | 10.725 | 1794.745
2009-02-25 18:00 | H | 11.652 | 24.8403 | 4.415 | 9.275 | 10.725 | 1794.745
2009-02-25 19:00 | H | 11.6567 | 24.854 | 4.415 | 9.2813 | 10.7187 | 1794.7513
2009-02-25 20:00 | H | 11.6567 | 24.854 | 4.415 | 9.2813 | 10.7187 | 1794.7513
2009-02-25 21:00 | H | 11.6657 | 24.8495 | 4.415 | 9.2718 | 10.7282 | 1794.7418
2009-02-25 22:00 | H | 11.6793 | 24.8586 | 4.415 | 9.2686 | 10.7314 | 1794.7386
2009-02-25 23:00 | H | 11.6883 | 24.8676 | 4.415 | 9.2686 | 10.7314 | 1794.7386
2009-02-26 | H | 11.6883 | 24.8631 | 4.415 | 9.2655 | 10.7345 | 1794.7355
2009-02-26 01:00 | H | 11.6883 | 24.8631 | 4.415 | 9.2655 | 10.7345 | 1794.7355
2009-02-26 02:00 | H | 11.6883 | 24.854 | 4.415 | 9.2591 | 10.7409 | 1794.7291
2009-02-26 03:00 | H | 11.6883 | 24.8586 | 4.415 | 9.2623 | 10.7377 | 1794.7323
2009-02-26 04:00 | H | 11.6883 | 24.8586 | 4.415 | 9.2623 | 10.7377 | 1794.7323
2009-02-26 05:00 | H | 11.6838 | 24.8586 | 4.415 | 9.2655 | 10.7345 | 1794.7355
2009-02-26 06:00 | H | 11.6883 | 24.8631 | 4.415 | 9.2655 | 10.7345 | 1794.7355
2009-02-26 07:00 | H | 11.7019 | 24.8722 | 4.415 | 9.2623 | 10.7377 | 1794.7323
2009-02-26 08:00 | H | 11.7199 | 24.8905 | 4.415 | 9.2625 | 10.7375 | 1794.7325
2009-02-26 09:00 | H | 11.7246 | 24.8905 | 4.415 | 9.2592 | 10.7408 | 1794.7292
2009-02-26 10:00 | H | 11.738 | 24.8996 | 4.415 | 9.2562 | 10.7438 | 1794.7262
2009-02-26 11:00 | H | 11.7517 | 24.9041 | 4.415 | 9.2497 | 10.7503 | 1794.7197
2009-02-26 12:00 | H | 11.7607 | 24.9133 | 4.415 | 9.2499 | 10.7501 | 1794.7199
2009-02-26 13:00 | H | 11.7698 | 24.9179 | 4.415 | 9.2467 | 10.7533 | 1794.7167
2009-02-26 14:00 | H | 11.7788 | 24.9269 | 4.415 | 9.2467 | 10.7533 | 1794.7167
2009-02-26 15:00 | H | 11.7879 | 24.9316 | 4.415 | 9.2436 | 10.7564 | 1794.7136
2009-02-26 16:00 | H | 11.8059 | 24.9407 | 4.415 | 9.2374 | 10.7626 | 1794.7074
2009-02-26 17:00 | H | 11.8106 | 24.9543 | 4.415 | 9.2436 | 10.7564 | 1794.7136
2009-02-26 18:00 | H | 11.8196 | 24.9635 | 4.415 | 9.2438 | 10.7562 | 1794.7138
2009-02-26 19:00 | H | 11.8286 | 24.9726 | 4.415 | 9.2438 | 10.7562 | 1794.7138
2009-02-26 20:00 | H | 11.8332 | 24.9772 | 4.415 | 9.2438 | 10.7562 | 1794.7138
2009-02-26 21:00 | H | 11.8377 | 24.9772 | 4.415 | 9.2407 | 10.7593 | 1794.7107
2009-02-26 22:00 | H | 11.8422 | 24.9817 | 4.415 | 9.2407 | 10.7593 | 1794.7107
2009-02-26 23:00 | H | 11.8467 | 24.9817 | 4.415 | 9.2375 | 10.7625 | 1794.7075
2009-02-27 | H | 11.8558 | 24.9772 | 4.415 | 9.2279 | 10.7721 | 1794.6979
2009-02-27 01:00 | H | 11.8648 | 24.9772 | 4.415 | 9.2216 | 10.7784 | 1794.6916
2009-02-27 02:00 | H | 11.8648 | 24.9909 | 4.415 | 9.2312 | 10.7688 | 1794.7012
2009-02-27 03:00 | H | 11.8693 | 24.9909 | 4.415 | 9.2281 | 10.7719 | 1794.6981
2009-02-27 04:00 | H | 11.8693 | 24.9954 | 4.415 | 9.2312 | 10.7688 | 1794.7012
2009-02-27 05:00 | H | 11.8739 | 25 | 4.415 | 9.2312 | 10.7688 | 1794.7012
2009-02-27 06:00 | H | 11.8784 | 25.0045 | 4.415 | 9.2312 | 10.7688 | 1794.7012
2009-02-27 07:00 | H | 11.8874 | 25.0091 | 4.415 | 9.2281 | 10.7719 | 1794.6981
2009-02-27 08:00 | H | 11.8874 | 25.0136 | 4.415 | 9.2313 | 10.7687 | 1794.7013
2009-02-27 09:00 | H | 11.8966 | 25.0136 | 4.415 | 9.2248 | 10.7752 | 1794.6948
2009-02-27 10:00 | H | 11.9011 | 25.0183 | 4.415 | 9.225 | 10.775 | 1794.695
2009-02-27 11:00 | H | 11.9056 | 25.0183 | 4.415 | 9.2218 | 10.7782 | 1794.6918
2009-02-27 12:00 | H | 11.9101 | 25.0136 | 4.415 | 9.2153 | 10.7847 | 1794.6853
2009-02-27 13:00 | H | 11.9101 | 25.0091 | 4.415 | 9.2122 | 10.7878 | 1794.6822
2009-02-27 14:00 | H | 11.9146 | 25.0183 | 4.415 | 9.2155 | 10.7845 | 1794.6855
2009-02-27 15:00 | H | 11.9146 | 25.0228 | 4.415 | 9.2186 | 10.7814 | 1794.6886
2009-02-27 16:00 | H | 11.9192 | 25.0183 | 4.415 | 9.2122 | 10.7878 | 1794.6822
2009-02-27 17:00 | H | 11.9237 | 25.0228 | 4.415 | 9.2122 | 10.7878 | 1794.6822
2009-02-27 18:00 | H | 11.9237 | 25.0274 | 4.415 | 9.2155 | 10.7845 | 1794.6855
2009-02-27 19:00 | H | 11.9237 | 25.0274 | 4.415 | 9.2155 | 10.7845 | 1794.6855
2009-02-27 20:00 | H | 11.9282 | 25.0319 | 4.415 | 9.2155 | 10.7845 | 1794.6855
2009-02-27 21:00 | H | 11.9327 | 25.0319 | 4.415 | 9.2123 | 10.7877 | 1794.6823
2009-02-27 22:00 | H | 11.9327 | 25.0366 | 4.415 | 9.2156 | 10.7844 | 1794.6856
2009-02-27 23:00 | H | 11.9327 | 25.0319 | 4.415 | 9.2123 | 10.7877 | 1794.6823
2009-02-28 | H | 11.9372 | 25.0319 | 4.415 | 9.2092 | 10.7908 | 1794.6792
2009-02-28 01:00 | H | 11.9372 | 25.0274 | 4.415 | 9.206 | 10.794 | 1794.676
2009-02-28 02:00 | H | 11.9372 | 25.0274 | 4.415 | 9.206 | 10.794 | 1794.676
2009-02-28 03:00 | H | 11.9327 | 25.0274 | 4.415 | 9.2092 | 10.7908 | 1794.6792
2009-02-28 04:00 | H | 11.9327 | 25.0228 | 4.415 | 9.2059 | 10.7941 | 1794.6759
2009-02-28 05:00 | H | 11.9327 | 25.0228 | 4.415 | 9.2059 | 10.7941 | 1794.6759
2009-02-28 06:00 | H | 11.9327 | 25.0319 | 4.415 | 9.2123 | 10.7877 | 1794.6823
2009-02-28 07:00 | H | 11.9327 | 25.0319 | 4.415 | 9.2123 | 10.7877 | 1794.6823
2009-02-28 08:00 | H | 11.9372 | 25.0366 | 4.415 | 9.2125 | 10.7875 | 1794.6825
2009-02-28 09:00 | H | 11.9372 | 25.0366 | 4.415 | 9.2125 | 10.7875 | 1794.6825
2009-02-28 10:00 | H | 11.9418 | 25.0366 | 4.415 | 9.2092 | 10.7908 | 1794.6792
2009-02-28 11:00 | H | 11.9372 | 25.0228 | 4.415 | 9.2028 | 10.7972 | 1794.6728
2009-02-28 12:00 | H | 11.9372 | 25.0228 | 4.415 | 9.2028 | 10.7972 | 1794.6728
2009-02-28 13:00 | H | 11.9327 | 25.0136 | 4.415 | 9.1994 | 10.8006 | 1794.6694
2009-02-28 14:00 | H | 11.9237 | 25.0045 | 4.415 | 9.1994 | 10.8006 | 1794.6694
2009-02-28 15:00 | H | 11.9192 | 25 | 4.415 | 9.1994 | 10.8006 | 1794.6694
2009-02-28 16:00 | H | 11.9146 | 24.9954 | 4.415 | 9.1994 | 10.8006 | 1794.6694
2009-02-28 17:00 | H | 11.9101 | 24.9909 | 4.415 | 9.1994 | 10.8006 | 1794.6694
2009-02-28 18:00 | H | 11.9056 | 24.9954 | 4.415 | 9.2057 | 10.7943 | 1794.6757
2009-02-28 19:00 | H | 11.9011 | 24.9909 | 4.415 | 9.2057 | 10.7943 | 1794.6757
2009-02-28 20:00 | H | 11.8966 | 24.9862 | 4.415 | 9.2056 | 10.7944 | 1794.6756
2009-02-28 21:00 | H | 11.8919 | 24.9909 | 4.415 | 9.2122 | 10.7878 | 1794.6822
2009-02-28 22:00 | H | 11.8919 | 24.9862 | 4.415 | 9.2089 | 10.7911 | 1794.6789
2009-02-28 23:00 | H | 11.8784 | 24.9817 | 4.415 | 9.2152 | 10.7848 | 1794.6852
2009-03-01 | H | 11.8739 | 24.9726 | 4.415 | 9.212 | 10.788 | 1794.682
2009-03-01 01:00 | H | 11.8693 | 24.9681 | 4.415 | 9.212 | 10.788 | 1794.682
2009-03-01 02:00 | H | 11.8603 | 24.9635 | 4.415 | 9.2151 | 10.7849 | 1794.6851
2009-03-01 03:00 | H | 11.8513 | 24.9543 | 4.415 | 9.215 | 10.785 | 1794.685
2009-03-01 04:00 | H | 11.8422 | 24.9498 | 4.415 | 9.2182 | 10.7818 | 1794.6882
2009-03-01 05:00 | H | 11.8467 | 24.9498 | 4.415 | 9.2151 | 10.7849 | 1794.6851
2009-03-01 06:00 | H | 11.8422 | 24.9498 | 4.415 | 9.2182 | 10.7818 | 1794.6882
2009-03-01 07:00 | H | 11.8467 | 24.959 | 4.415 | 9.2215 | 10.7785 | 1794.6915
2009-03-01 08:00 | H | 11.8467 | 24.9543 | 4.415 | 9.2182 | 10.7818 | 1794.6882
2009-03-01 09:00 | H | 11.8422 | 24.9543 | 4.415 | 9.2214 | 10.7786 | 1794.6914
2009-03-01 10:00 | H | 11.8422 | 24.9543 | 4.415 | 9.2214 | 10.7786 | 1794.6914
2009-03-01 11:00 | H | 11.8422 | 24.9498 | 4.415 | 9.2182 | 10.7818 | 1794.6882
2009-03-01 12:00 | H | 11.8332 | 24.936 | 4.415 | 9.2148 | 10.7852 | 1794.6848
2009-03-01 13:00 | H | 11.8286 | 24.9269 | 4.415 | 9.2117 | 10.7883 | 1794.6817
2009-03-01 14:00 | H | 11.8196 | 24.9224 | 4.415 | 9.2148 | 10.7852 | 1794.6848
2009-03-01 15:00 | H | 11.8151 | 24.9133 | 4.415 | 9.2116 | 10.7884 | 1794.6816
2009-03-01 16:00 | H | 11.8106 | 24.9088 | 4.415 | 9.2116 | 10.7884 | 1794.6816
2009-03-01 17:00 | H | 11.8059 | 24.9041 | 4.415 | 9.2116 | 10.7884 | 1794.6816
2009-03-01 18:00 | H | 11.7969 | 24.895 | 4.415 | 9.2115 | 10.7885 | 1794.6815
2009-03-01 19:00 | H | 11.7969 | 24.895 | 4.415 | 9.2115 | 10.7885 | 1794.6815
2009-03-01 20:00 | H | 11.7924 | 24.895 | 4.415 | 9.2147 | 10.7853 | 1794.6847
2009-03-01 21:00 | H | 11.7924 | 24.895 | 4.415 | 9.2147 | 10.7853 | 1794.6847
2009-03-01 22:00 | H | 11.7924 | 24.895 | 4.415 | 9.2147 | 10.7853 | 1794.6847
2009-03-01 23:00 | H | 11.7924 | 24.8996 | 4.415 | 9.2179 | 10.7821 | 1794.6879
2009-03-02 | H | 11.7879 | 24.8905 | 4.415 | 9.2147 | 10.7853 | 1794.6847
2009-03-02 01:00 | H | 11.7788 | 24.8814 | 4.415 | 9.2147 | 10.7853 | 1794.6847
2009-03-02 02:00 | H | 11.7698 | 24.8767 | 4.415 | 9.2177 | 10.7823 | 1794.6877
2009-03-02 03:00 | H | 11.7517 | 24.8676 | 4.415 | 9.2241 | 10.7759 | 1794.6941
2009-03-02 04:00 | H | 11.7336 | 24.8495 | 4.415 | 9.2241 | 10.7759 | 1794.6941
2009-03-02 05:00 | H | 11.738 | 24.854 | 4.415 | 9.2241 | 10.7759 | 1794.6941
2009-03-02 06:00 | H | 11.7246 | 24.8448 | 4.415 | 9.2271 | 10.7729 | 1794.6971
2009-03-02 07:00 | H | 11.7154 | 24.8357 | 4.415 | 9.2272 | 10.7728 | 1794.6972
2009-03-02 08:00 | H | 11.7199 | 24.8448 | 4.415 | 9.2304 | 10.7696 | 1794.7004
2009-03-02 09:00 | H | 11.738 | 24.854 | 4.415 | 9.2241 | 10.7759 | 1794.6941
2009-03-02 10:00 | H | 11.7427 | 24.8586 | 4.415 | 9.2241 | 10.7759 | 1794.6941
2009-03-02 11:00 | H | 11.738 | 24.8495 | 4.415 | 9.221 | 10.779 | 1794.691
2009-03-02 12:00 | H | 11.7472 | 24.854 | 4.415 | 9.2177 | 10.7823 | 1794.6877
2009-03-02 13:00 | H | 11.7427 | 24.8495 | 4.415 | 9.2177 | 10.7823 | 1794.6877
2009-03-02 14:00 | H | 11.7472 | 24.8448 | 4.415 | 9.2112 | 10.7888 | 1794.6812
2009-03-02 15:00 | H | 11.7472 | 24.8403 | 4.415 | 9.208 | 10.792 | 1794.678
2009-03-02 16:00 | H | 11.7427 | 24.8357 | 4.415 | 9.208 | 10.792 | 1794.678
2009-03-02 17:00 | H | 11.738 | 24.8312 | 4.415 | 9.2081 | 10.7919 | 1794.6781
2009-03-02 18:00 | H | 11.7291 | 24.8265 | 4.415 | 9.2111 | 10.7889 | 1794.6811
2009-03-02 19:00 | H | 11.7336 | 24.8265 | 4.415 | 9.2079 | 10.7921 | 1794.6779
2009-03-02 20:00 | H | 11.7291 | 24.8265 | 4.415 | 9.2111 | 10.7889 | 1794.6811
2009-03-02 21:00 | H | 11.7291 | 24.8312 | 4.415 | 9.2144 | 10.7856 | 1794.6844
2009-03-02 22:00 | H | 11.7246 | 24.822 | 4.415 | 9.2111 | 10.7889 | 1794.6811
2009-03-02 23:00 | H | 11.7291 | 24.8265 | 4.415 | 9.2111 | 10.7889 | 1794.6811
2009-03-03 | H | 11.7199 | 24.822 | 4.415 | 9.2144 | 10.7856 | 1794.6844
2009-03-03 01:00 | H | 11.7199 | 24.8265 | 4.415 | 9.2175 | 10.7825 | 1794.6875
2009-03-03 02:00 | H | 11.7199 | 24.822 | 4.415 | 9.2144 | 10.7856 | 1794.6844
2009-03-03 03:00 | H | 11.7154 | 24.8174 | 4.415 | 9.2143 | 10.7857 | 1794.6843
2009-03-03 04:00 | H | 11.7064 | 24.8174 | 4.415 | 9.2206 | 10.7794 | 1794.6906
2009-03-03 05:00 | H | 11.7109 | 24.8174 | 4.415 | 9.2174 | 10.7826 | 1794.6874
2009-03-03 06:00 | H | 11.7154 | 24.8174 | 4.415 | 9.2143 | 10.7857 | 1794.6843
2009-03-03 07:00 | H | 11.7154 | 24.8174 | 4.415 | 9.2143 | 10.7857 | 1794.6843
2009-03-03 08:00 | H | 11.7199 | 24.8265 | 4.415 | 9.2175 | 10.7825 | 1794.6875
2009-03-03 09:00 | H | 11.7199 | 24.8174 | 4.415 | 9.2111 | 10.7889 | 1794.6811
2009-03-03 10:00 | H | 11.7246 | 24.822 | 4.415 | 9.2111 | 10.7889 | 1794.6811
2009-03-03 11:00 | H | 11.7199 | 24.8129 | 4.415 | 9.208 | 10.792 | 1794.678
2009-03-03 12:00 | H | 11.7246 | 24.8174 | 4.415 | 9.2078 | 10.7922 | 1794.6778
2009-03-03 13:00 | H | 11.7291 | 24.8129 | 4.415 | 9.2015 | 10.7985 | 1794.6715
2009-03-03 14:00 | H | 11.7291 | 24.8129 | 4.415 | 9.2015 | 10.7985 | 1794.6715
2009-03-03 15:00 | H | 11.7291 | 24.8083 | 4.415 | 9.1983 | 10.8017 | 1794.6683
2009-03-03 16:00 | H | 11.7291 | 24.8083 | 4.415 | 9.1983 | 10.8017 | 1794.6683
2009-03-03 17:00 | H | 11.7336 | 24.8083 | 4.415 | 9.1951 | 10.8049 | 1794.6651
2009-03-03 18:00 | H | 11.738 | 24.8083 | 4.415 | 9.192 | 10.808 | 1794.662
2009-03-03 19:00 | H | 11.738 | 24.8129 | 4.415 | 9.1952 | 10.8048 | 1794.6652
2009-03-03 20:00 | H | 11.738 | 24.8083 | 4.415 | 9.192 | 10.808 | 1794.662
2009-03-03 21:00 | H | 11.7291 | 24.8038 | 4.415 | 9.1951 | 10.8049 | 1794.6651
2009-03-03 22:00 | H | 11.7291 | 24.8038 | 4.415 | 9.1951 | 10.8049 | 1794.6651
2009-03-03 23:00 | H | 11.7291 | 24.7991 | 4.415 | 9.1918 | 10.8082 | 1794.6618
2009-03-04 | H | 11.7246 | 24.8038 | 4.415 | 9.1983 | 10.8017 | 1794.6683
2009-03-04 01:00 | H | 11.7246 | 24.8038 | 4.415 | 9.1983 | 10.8017 | 1794.6683
2009-03-04 02:00 | H | 11.7246 | 24.8038 | 4.415 | 9.1983 | 10.8017 | 1794.6683
2009-03-04 03:00 | H | 11.7246 | 24.7991 | 4.415 | 9.1949 | 10.8051 | 1794.6649
2009-03-04 04:00 | H | 11.7291 | 24.8129 | 4.415 | 9.2015 | 10.7985 | 1794.6715
2009-03-04 05:00 | H | 11.7336 | 24.8038 | 4.415 | 9.1919 | 10.8081 | 1794.6619
2009-03-04 06:00 | H | 11.7291 | 24.8083 | 4.415 | 9.1983 | 10.8017 | 1794.6683
2009-03-04 07:00 | H | 11.7336 | 24.8038 | 4.415 | 9.1919 | 10.8081 | 1794.6619
2009-03-04 08:00 | H | 11.7291 | 24.8083 | 4.415 | 9.1983 | 10.8017 | 1794.6683
2009-03-04 09:00 | H | 11.7291 | 24.8038 | 4.415 | 9.1951 | 10.8049 | 1794.6651
2009-03-04 10:00 | H | 11.7291 | 24.8083 | 4.415 | 9.1983 | 10.8017 | 1794.6683
2009-03-04 11:00 | H | 11.7246 | 24.7946 | 4.415 | 9.1918 | 10.8082 | 1794.6618
2009-03-04 12:00 | H | 11.7199 | 24.7855 | 4.415 | 9.1887 | 10.8113 | 1794.6587
2009-03-04 13:00 | H | 11.7064 | 24.7764 | 4.415 | 9.1918 | 10.8082 | 1794.6618
2009-03-04 14:00 | H | 11.6973 | 24.7627 | 4.415 | 9.1885 | 10.8115 | 1794.6585
2009-03-04 15:00 | H | 11.6973 | 24.7627 | 4.415 | 9.1885 | 10.8115 | 1794.6585
2009-03-04 16:00 | H | 11.6973 | 24.7581 | 4.415 | 9.1853 | 10.8147 | 1794.6553
2009-03-04 17:00 | H | 11.6973 | 24.7536 | 4.415 | 9.1821 | 10.8179 | 1794.6521
2009-03-04 18:00 | H | 11.6793 | 24.7353 | 4.415 | 9.1819 | 10.8181 | 1794.6519
2009-03-04 19:00 | H | 11.6747 | 24.7308 | 4.415 | 9.182 | 10.818 | 1794.652
2009-03-04 20:00 | H | 11.6657 | 24.7262 | 4.415 | 9.1851 | 10.8149 | 1794.6551
2009-03-04 21:00 | H | 11.6612 | 24.7217 | 4.415 | 9.1851 | 10.8149 | 1794.6551
2009-03-04 22:00 | H | 11.652 | 24.717 | 4.415 | 9.1883 | 10.8117 | 1794.6583
2009-03-04 23:00 | H | 11.6567 | 24.717 | 4.415 | 9.185 | 10.815 | 1794.655
2009-03-05 | H | 11.652 | 24.717 | 4.415 | 9.1883 | 10.8117 | 1794.6583
2009-03-05 01:00 | H | 11.652 | 24.7308 | 4.415 | 9.198 | 10.802 | 1794.668
2009-03-05 02:00 | H | 11.652 | 24.7308 | 4.415 | 9.198 | 10.802 | 1794.668
2009-03-05 03:00 | H | 11.6567 | 24.7398 | 4.415 | 9.201 | 10.799 | 1794.671
2009-03-05 04:00 | H | 11.652 | 24.7398 | 4.415 | 9.2043 | 10.7957 | 1794.6743
2009-03-05 05:00 | H | 11.6612 | 24.7445 | 4.415 | 9.2011 | 10.7989 | 1794.6711
2009-03-05 06:00 | H | 11.6657 | 24.7445 | 4.415 | 9.198 | 10.802 | 1794.668
2009-03-05 07:00 | H | 11.6657 | 24.7445 | 4.415 | 9.198 | 10.802 | 1794.668
2009-03-05 08:00 | H | 11.6657 | 24.7489 | 4.415 | 9.2011 | 10.7989 | 1794.6711
2009-03-05 09:00 | H | 11.6702 | 24.7489 | 4.415 | 9.1979 | 10.8021 | 1794.6679
2009-03-05 10:00 | H | 11.6747 | 24.7489 | 4.415 | 9.1947 | 10.8053 | 1794.6647
2009-03-05 11:00 | H | 11.6747 | 24.7581 | 4.415 | 9.2012 | 10.7988 | 1794.6712
2009-03-05 12:00 | H | 11.6793 | 24.7489 | 4.415 | 9.1915 | 10.8085 | 1794.6615
2009-03-05 13:00 | H | 11.6793 | 24.7489 | 4.415 | 9.1915 | 10.8085 | 1794.6615
2009-03-05 14:00 | H | 11.6883 | 24.7581 | 4.415 | 9.1916 | 10.8084 | 1794.6616
2009-03-05 15:00 | H | 11.6973 | 24.7627 | 4.415 | 9.1885 | 10.8115 | 1794.6585
2009-03-05 16:00 | H | 11.7019 | 24.7627 | 4.415 | 9.1853 | 10.8147 | 1794.6553
2009-03-05 17:00 | H | 11.7154 | 24.7672 | 4.415 | 9.179 | 10.821 | 1794.649
2009-03-05 18:00 | H | 11.7246 | 24.7719 | 4.415 | 9.1758 | 10.8242 | 1794.6458
2009-03-05 19:00 | H | 11.738 | 24.7719 | 4.415 | 9.1664 | 10.8336 | 1794.6364
2009-03-05 20:00 | H | 11.7427 | 24.7764 | 4.415 | 9.1663 | 10.8337 | 1794.6363
2009-03-05 21:00 | H | 11.7427 | 24.781 | 4.415 | 9.1695 | 10.8305 | 1794.6395
2009-03-05 22:00 | H | 11.7517 | 24.7855 | 4.415 | 9.1663 | 10.8337 | 1794.6363
2009-03-05 23:00 | H | 11.7562 | 24.7855 | 4.415 | 9.1632 | 10.8368 | 1794.6332
2009-03-06 | H | 11.7652 | 24.7901 | 4.415 | 9.1601 | 10.8399 | 1794.6301
2009-03-06 01:00 | H | 11.7653 | 24.7991 | 4.415 | 9.1663 | 10.8337 | 1794.6363
2009-03-06 02:00 | H | 11.7698 | 24.8083 | 4.415 | 9.1696 | 10.8304 | 1794.6396
2009-03-06 03:00 | H | 11.7743 | 24.8174 | 4.415 | 9.1729 | 10.8271 | 1794.6429
2009-03-06 04:00 | H | 11.7743 | 24.8174 | 4.415 | 9.1729 | 10.8271 | 1794.6429
2009-03-06 05:00 | H | 11.7833 | 24.822 | 4.415 | 9.1698 | 10.8302 | 1794.6398
2009-03-06 06:00 | H | 11.7924 | 24.8265 | 4.415 | 9.1665 | 10.8335 | 1794.6365
2009-03-06 07:00 | H | 11.7969 | 24.8403 | 4.415 | 9.1731 | 10.8269 | 1794.6431
2009-03-06 08:00 | H | 11.8014 | 24.8403 | 4.415 | 9.1699 | 10.8301 | 1794.6399
2009-03-06 09:00 | H | 11.8106 | 24.8403 | 4.415 | 9.1634 | 10.8366 | 1794.6334
2009-03-06 10:00 | H | 11.8151 | 24.8448 | 4.415 | 9.1634 | 10.8366 | 1794.6334
2009-03-06 11:00 | H | 11.8151 | 24.8448 | 4.415 | 9.1634 | 10.8366 | 1794.6334
2009-03-06 12:00 | H | 11.8196 | 24.8495 | 4.415 | 9.1636 | 10.8364 | 1794.6336
2009-03-06 13:00 | H | 11.8196 | 24.8495 | 4.415 | 9.1636 | 10.8364 | 1794.6336
2009-03-06 14:00 | H | 11.8241 | 24.8448 | 4.415 | 9.1571 | 10.8429 | 1794.6271
2009-03-06 15:00 | H | 11.8241 | 24.8495 | 4.415 | 9.1604 | 10.8396 | 1794.6304
2009-03-06 16:00 | H | 11.8196 | 24.8448 | 4.415 | 9.1603 | 10.8397 | 1794.6303
2009-03-06 17:00 | H | 11.8241 | 24.8403 | 4.415 | 9.1539 | 10.8461 | 1794.6239
2009-03-06 18:00 | H | 11.8241 | 24.8357 | 4.415 | 9.1507 | 10.8493 | 1794.6207
2009-03-06 19:00 | H | 11.8196 | 24.8312 | 4.415 | 9.1507 | 10.8493 | 1794.6207
2009-03-06 20:00 | H | 11.8149 | 24.8174 | 4.415 | 9.1443 | 10.8557 | 1794.6143
2009-03-06 21:00 | H | 11.8059 | 24.8129 | 4.415 | 9.1475 | 10.8525 | 1794.6175
2009-03-06 22:00 | H | 11.7969 | 24.8038 | 4.415 | 9.1474 | 10.8526 | 1794.6174
2009-03-06 23:00 | H | 11.7833 | 24.7901 | 4.415 | 9.1473 | 10.8527 | 1794.6173
2009-03-07 | H | 11.7833 | 24.7855 | 4.415 | 9.1441 | 10.8559 | 1794.6141
2009-03-07 01:00 | H | 11.7562 | 24.7764 | 4.415 | 9.1568 | 10.8432 | 1794.6268
2009-03-07 02:00 | H | 11.7425 | 24.7627 | 4.415 | 9.1568 | 10.8432 | 1794.6268
2009-03-07 03:00 | H | 11.7425 | 24.7672 | 4.415 | 9.1599 | 10.8401 | 1794.6299
2009-03-07 04:00 | H | 11.7336 | 24.7627 | 4.415 | 9.163 | 10.837 | 1794.633
2009-03-07 05:00 | H | 11.7244 | 24.7581 | 4.415 | 9.1663 | 10.8337 | 1794.6363
2009-03-07 06:00 | H | 11.7109 | 24.7489 | 4.415 | 9.1693 | 10.8307 | 1794.6393
2009-03-07 07:00 | H | 11.6973 | 24.7398 | 4.415 | 9.1724 | 10.8276 | 1794.6424
2009-03-07 08:00 | H | 11.6838 | 24.7308 | 4.415 | 9.1756 | 10.8244 | 1794.6456
2009-03-07 09:00 | H | 11.6747 | 24.7217 | 4.415 | 9.1756 | 10.8244 | 1794.6456
2009-03-07 10:00 | H | 11.6883 | 24.7262 | 4.415 | 9.1692 | 10.8308 | 1794.6392
2009-03-07 11:00 | H | 11.6838 | 24.7262 | 4.415 | 9.1724 | 10.8276 | 1794.6424
2009-03-07 12:00 | H | 11.6928 | 24.7353 | 4.415 | 9.1724 | 10.8276 | 1794.6424
2009-03-07 13:00 | H | 11.6973 | 24.7398 | 4.415 | 9.1724 | 10.8276 | 1794.6424
2009-03-07 14:00 | H | 11.6973 | 24.7398 | 4.415 | 9.1724 | 10.8276 | 1794.6424
2009-03-07 15:00 | H | 11.6928 | 24.7353 | 4.415 | 9.1724 | 10.8276 | 1794.6424
2009-03-07 16:00 | H | 11.6973 | 24.7398 | 4.415 | 9.1724 | 10.8276 | 1794.6424
2009-03-07 17:00 | H | 11.6928 | 24.7353 | 4.415 | 9.1724 | 10.8276 | 1794.6424
2009-03-07 18:00 | H | 11.6928 | 24.7308 | 4.415 | 9.1693 | 10.8307 | 1794.6393
2009-03-07 19:00 | H | 11.6973 | 24.7308 | 4.415 | 9.1661 | 10.8339 | 1794.6361
2009-03-07 20:00 | H | 11.7018 | 24.7217 | 4.415 | 9.1565 | 10.8435 | 1794.6265
2009-03-07 21:00 | H | 11.6973 | 24.7217 | 4.415 | 9.1597 | 10.8403 | 1794.6297
2009-03-07 22:00 | H | 11.7018 | 24.7217 | 4.415 | 9.1565 | 10.8435 | 1794.6265
2009-03-07 23:00 | H | 11.7063 | 24.7217 | 4.415 | 9.1534 | 10.8466 | 1794.6234
2009-03-08 | H | 11.7063 | 24.7217 | 4.415 | 9.1534 | 10.8466 | 1794.6234
2009-03-08 01:00 | H | 11.7109 | 24.7262 | 4.415 | 9.1533 | 10.8467 | 1794.6233
2009-03-08 02:00 | H | 11.7109 | 24.7308 | 4.415 | 9.1565 | 10.8435 | 1794.6265
2009-03-08 03:00 | H | 11.7109 | 24.7308 | 4.415 | 9.1565 | 10.8435 | 1794.6265
2009-03-08 04:00 | H | 11.7109 | 24.7353 | 4.415 | 9.1597 | 10.8403 | 1794.6297
2009-03-08 05:00 | H | 11.7109 | 24.7398 | 4.415 | 9.1629 | 10.8371 | 1794.6329
2009-03-08 06:00 | H | 11.7199 | 24.7445 | 4.415 | 9.1599 | 10.8401 | 1794.6299
2009-03-08 07:00 | H | 11.7244 | 24.7445 | 4.415 | 9.1567 | 10.8433 | 1794.6267
2009-03-08 08:00 | H | 11.7289 | 24.7536 | 4.415 | 9.1599 | 10.8401 | 1794.6299
2009-03-08 09:00 | H | 11.738 | 24.7536 | 4.415 | 9.1535 | 10.8465 | 1794.6235
2009-03-08 10:00 | H | 11.7425 | 24.7581 | 4.415 | 9.1535 | 10.8465 | 1794.6235
2009-03-08 11:00 | H | 11.747 | 24.7627 | 4.415 | 9.1536 | 10.8464 | 1794.6236
2009-03-08 12:00 | H | 11.7517 | 24.7627 | 4.415 | 9.1503 | 10.8497 | 1794.6203
2009-03-08 13:00 | H | 11.7517 | 24.7627 | 4.415 | 9.1503 | 10.8497 | 1794.6203
2009-03-08 14:00 | H | 11.7517 | 24.7627 | 4.415 | 9.1503 | 10.8497 | 1794.6203
2009-03-08 15:00 | H | 11.7517 | 24.7627 | 4.415 | 9.1503 | 10.8497 | 1794.6203
2009-03-08 16:00 | H | 11.7517 | 24.7627 | 4.415 | 9.1503 | 10.8497 | 1794.6203
2009-03-08 17:00 | H | 11.7562 | 24.7627 | 4.415 | 9.1471 | 10.8529 | 1794.6171
2009-03-08 18:00 | H | 11.7562 | 24.7581 | 4.415 | 9.1439 | 10.8561 | 1794.6139
2009-03-08 19:00 | H | 11.7517 | 24.7627 | 4.415 | 9.1503 | 10.8497 | 1794.6203
2009-03-08 20:00 | H | 11.7562 | 24.7536 | 4.415 | 9.1407 | 10.8593 | 1794.6107
2009-03-08 21:00 | H | 11.7562 | 24.7536 | 4.415 | 9.1407 | 10.8593 | 1794.6107
2009-03-08 22:00 | H | 11.7562 | 24.7445 | 4.415 | 9.1343 | 10.8657 | 1794.6043
2009-03-08 23:00 | H | 11.7517 | 24.7445 | 4.415 | 9.1375 | 10.8625 | 1794.6075
2009-03-09 | H | 11.747 | 24.7353 | 4.415 | 9.1343 | 10.8657 | 1794.6043
2009-03-09 01:00 | H | 11.7517 | 24.7353 | 4.415 | 9.131 | 10.869 | 1794.601
2009-03-09 02:00 | H | 11.738 | 24.7308 | 4.415 | 9.1375 | 10.8625 | 1794.6075
2009-03-09 03:00 | H | 11.7336 | 24.7262 | 4.415 | 9.1373 | 10.8627 | 1794.6073
2009-03-09 04:00 | H | 11.7336 | 24.7308 | 4.415 | 9.1406 | 10.8594 | 1794.6106
2009-03-09 05:00 | H | 11.7336 | 24.7353 | 4.415 | 9.1437 | 10.8563 | 1794.6137
2009-03-09 06:00 | H | 11.7289 | 24.7353 | 4.415 | 9.1471 | 10.8529 | 1794.6171
2009-03-09 07:00 | H | 11.7244 | 24.7308 | 4.415 | 9.1471 | 10.8529 | 1794.6171
2009-03-09 08:00 | H | 11.7336 | 24.7262 | 4.415 | 9.1373 | 10.8627 | 1794.6073
2009-03-09 09:00 | H | 11.7336 | 24.7308 | 4.415 | 9.1406 | 10.8594 | 1794.6106
2009-03-09 10:00 | H | 11.7336 | 24.7262 | 4.415 | 9.1373 | 10.8627 | 1794.6073
2009-03-09 11:00 | H | 11.7336 | 24.7262 | 4.415 | 9.1373 | 10.8627 | 1794.6073
2009-03-09 12:00 | H | 11.7336 | 24.7262 | 4.415 | 9.1373 | 10.8627 | 1794.6073
2009-03-09 13:00 | H | 11.7289 | 24.7217 | 4.415 | 9.1375 | 10.8625 | 1794.6075
2009-03-09 14:00 | H | 11.7289 | 24.7217 | 4.415 | 9.1375 | 10.8625 | 1794.6075
2009-03-09 15:00 | H | 11.7289 | 24.7217 | 4.415 | 9.1375 | 10.8625 | 1794.6075
2009-03-09 16:00 | H | 11.738 | 24.7262 | 4.415 | 9.1343 | 10.8657 | 1794.6043
2009-03-09 17:00 | H | 11.7336 | 24.7262 | 4.415 | 9.1373 | 10.8627 | 1794.6073
2009-03-09 18:00 | H | 11.738 | 24.7308 | 4.415 | 9.1375 | 10.8625 | 1794.6075
2009-03-09 19:00 | H | 11.747 | 24.7353 | 4.415 | 9.1343 | 10.8657 | 1794.6043
2009-03-09 20:00 | H | 11.747 | 24.7308 | 4.415 | 9.1312 | 10.8688 | 1794.6012
2009-03-09 21:00 | H | 11.7517 | 24.7308 | 4.415 | 9.1279 | 10.8721 | 1794.5979
2009-03-09 22:00 | H | 11.7517 | 24.7308 | 4.415 | 9.1279 | 10.8721 | 1794.5979
2009-03-09 23:00 | H | 11.7607 | 24.7353 | 4.415 | 9.1247 | 10.8753 | 1794.5947
2009-03-10 | H | 11.7607 | 24.7308 | 4.415 | 9.1215 | 10.8785 | 1794.5915
2009-03-10 01:00 | H | 11.7607 | 24.7308 | 4.415 | 9.1215 | 10.8785 | 1794.5915
2009-03-10 02:00 | H | 11.7743 | 24.7398 | 4.415 | 9.1183 | 10.8817 | 1794.5883
2009-03-10 03:00 | H | 11.7788 | 24.7489 | 4.415 | 9.1215 | 10.8785 | 1794.5915
2009-03-10 04:00 | H | 11.7788 | 24.7581 | 4.415 | 9.128 | 10.872 | 1794.598
2009-03-10 05:00 | H | 11.7969 | 24.7672 | 4.415 | 9.1217 | 10.8783 | 1794.5917
2009-03-10 06:00 | H | 11.8014 | 24.7719 | 4.415 | 9.1218 | 10.8782 | 1794.5918
2009-03-10 07:00 | H | 11.8104 | 24.781 | 4.415 | 9.1219 | 10.8781 | 1794.5919
2009-03-10 08:00 | H | 11.8149 | 24.7855 | 4.415 | 9.1219 | 10.8781 | 1794.5919
2009-03-10 09:00 | H | 11.8286 | 24.7946 | 4.415 | 9.1186 | 10.8814 | 1794.5886
2009-03-10 10:00 | H | 11.8375 | 24.7991 | 4.415 | 9.1155 | 10.8845 | 1794.5855
2009-03-10 11:00 | H | 11.8512 | 24.8038 | 4.415 | 9.1092 | 10.8908 | 1794.5792
2009-03-10 12:00 | H | 11.8557 | 24.8083 | 4.415 | 9.1092 | 10.8908 | 1794.5792
2009-03-10 13:00 | H | 11.8603 | 24.8129 | 4.415 | 9.1092 | 10.8908 | 1794.5792
2009-03-10 14:00 | H | 11.8648 | 24.8129 | 4.415 | 9.1061 | 10.8939 | 1794.5761
2009-03-10 15:00 | H | 11.8693 | 24.822 | 4.415 | 9.1093 | 10.8907 | 1794.5793
2009-03-10 16:00 | H | 11.8693 | 24.8265 | 4.415 | 9.1125 | 10.8875 | 1794.5825
2009-03-10 17:00 | H | 11.8738 | 24.8312 | 4.415 | 9.1126 | 10.8874 | 1794.5826
2009-03-10 18:00 | H | 11.8783 | 24.8357 | 4.415 | 9.1126 | 10.8874 | 1794.5826
2009-03-10 19:00 | H | 11.8783 | 24.8357 | 4.415 | 9.1126 | 10.8874 | 1794.5826
2009-03-10 20:00 | H | 11.8783 | 24.8357 | 4.415 | 9.1126 | 10.8874 | 1794.5826
2009-03-10 21:00 | H | 11.8783 | 24.8357 | 4.415 | 9.1126 | 10.8874 | 1794.5826
2009-03-10 22:00 | H | 11.8874 | 24.8312 | 4.415 | 9.103 | 10.897 | 1794.573
2009-03-10 23:00 | H | 11.8919 | 24.8265 | 4.415 | 9.0966 | 10.9034 | 1794.5666
2009-03-11 | H | 11.8829 | 24.822 | 4.415 | 9.0997 | 10.9003 | 1794.5697
2009-03-11 01:00 | H | 11.8829 | 24.822 | 4.415 | 9.0997 | 10.9003 | 1794.5697
2009-03-11 02:00 | H | 11.8874 | 24.8312 | 4.415 | 9.103 | 10.897 | 1794.573
2009-03-11 03:00 | H | 11.8874 | 24.8357 | 4.415 | 9.1062 | 10.8938 | 1794.5762
2009-03-11 04:00 | H | 11.8919 | 24.8403 | 4.415 | 9.1063 | 10.8937 | 1794.5763
2009-03-11 05:00 | H | 11.8964 | 24.8403 | 4.415 | 9.1031 | 10.8969 | 1794.5731
2009-03-11 06:00 | H | 11.8919 | 24.8403 | 4.415 | 9.1063 | 10.8937 | 1794.5763
2009-03-11 07:00 | H | 11.9009 | 24.8495 | 4.415 | 9.1064 | 10.8936 | 1794.5764
2009-03-11 08:00 | H | 11.9101 | 24.854 | 4.415 | 9.1031 | 10.8969 | 1794.5731
2009-03-11 09:00 | H | 11.9101 | 24.854 | 4.415 | 9.1031 | 10.8969 | 1794.5731
2009-03-11 10:00 | H | 11.9146 | 24.854 | 4.415 | 9.0999 | 10.9001 | 1794.5699
2009-03-11 11:00 | H | 11.9236 | 24.8586 | 4.415 | 9.0968 | 10.9032 | 1794.5668
2009-03-11 12:00 | H | 11.9282 | 24.854 | 4.415 | 9.0904 | 10.9096 | 1794.5604
2009-03-11 13:00 | H | 11.9236 | 24.854 | 4.415 | 9.0936 | 10.9064 | 1794.5636
2009-03-11 14:00 | H | 11.9282 | 24.854 | 4.415 | 9.0904 | 10.9096 | 1794.5604
2009-03-11 15:00 | H | 11.9282 | 24.854 | 4.415 | 9.0904 | 10.9096 | 1794.5604
2009-03-11 16:00 | H | 11.9327 | 24.8631 | 4.415 | 9.0936 | 10.9064 | 1794.5636
2009-03-11 17:00 | H | 11.9327 | 24.8676 | 4.415 | 9.0968 | 10.9032 | 1794.5668
2009-03-11 18:00 | H | 11.9372 | 24.8722 | 4.415 | 9.0968 | 10.9032 | 1794.5668
2009-03-11 19:00 | H | 11.9417 | 24.8814 | 4.415 | 9.1001 | 10.8999 | 1794.5701
2009-03-11 20:00 | H | 11.9417 | 24.8814 | 4.415 | 9.1001 | 10.8999 | 1794.5701
2009-03-11 21:00 | H | 11.9417 | 24.8767 | 4.415 | 9.0968 | 10.9032 | 1794.5668
2009-03-11 22:00 | H | 11.9508 | 24.8859 | 4.415 | 9.0969 | 10.9031 | 1794.5669
2009-03-11 23:00 | H | 11.9462 | 24.8767 | 4.415 | 9.0937 | 10.9063 | 1794.5637
2009-03-12 | H | 11.9462 | 24.8767 | 4.415 | 9.0937 | 10.9063 | 1794.5637
2009-03-12 01:00 | H | 11.9508 | 24.8767 | 4.415 | 9.0904 | 10.9096 | 1794.5604
2009-03-12 02:00 | H | 11.9508 | 24.8767 | 4.415 | 9.0904 | 10.9096 | 1794.5604
2009-03-12 03:00 | H | 11.9417 | 24.8767 | 4.415 | 9.0968 | 10.9032 | 1794.5668
2009-03-12 04:00 | H | 11.9417 | 24.8767 | 4.415 | 9.0968 | 10.9032 | 1794.5668
2009-03-12 05:00 | H | 11.9462 | 24.8814 | 4.415 | 9.097 | 10.903 | 1794.567
2009-03-12 06:00 | H | 11.9462 | 24.8814 | 4.415 | 9.097 | 10.903 | 1794.567
2009-03-12 07:00 | H | 11.9508 | 24.8814 | 4.415 | 9.0937 | 10.9063 | 1794.5637
2009-03-12 08:00 | H | 11.9553 | 24.8859 | 4.415 | 9.0937 | 10.9063 | 1794.5637
2009-03-12 09:00 | H | 11.9643 | 24.8859 | 4.415 | 9.0874 | 10.9126 | 1794.5574
2009-03-12 10:00 | H | 11.9643 | 24.8859 | 4.415 | 9.0874 | 10.9126 | 1794.5574
2009-03-12 11:00 | H | 11.9643 | 24.8859 | 4.415 | 9.0874 | 10.9126 | 1794.5574
2009-03-12 12:00 | H | 11.9688 | 24.8859 | 4.415 | 9.0842 | 10.9158 | 1794.5542
2009-03-12 13:00 | H | 11.9688 | 24.8767 | 4.415 | 9.0778 | 10.9222 | 1794.5478
2009-03-12 14:00 | H | 11.9643 | 24.8814 | 4.415 | 9.0842 | 10.9158 | 1794.5542
2009-03-12 15:00 | H | 11.9598 | 24.8767 | 4.415 | 9.0841 | 10.9159 | 1794.5541
2009-03-12 16:00 | H | 11.9643 | 24.8859 | 4.415 | 9.0874 | 10.9126 | 1794.5574
2009-03-12 17:00 | H | 11.9598 | 24.8767 | 4.415 | 9.0841 | 10.9159 | 1794.5541
2009-03-12 18:00 | H | 11.9508 | 24.8767 | 4.415 | 9.0904 | 10.9096 | 1794.5604
2009-03-12 19:00 | H | 11.9508 | 24.8814 | 4.415 | 9.0937 | 10.9063 | 1794.5637
2009-03-12 20:00 | H | 11.9508 | 24.8814 | 4.415 | 9.0937 | 10.9063 | 1794.5637
2009-03-12 21:00 | H | 11.9462 | 24.8814 | 4.415 | 9.097 | 10.903 | 1794.567
2009-03-12 22:00 | H | 11.9417 | 24.8722 | 4.415 | 9.0937 | 10.9063 | 1794.5637
2009-03-12 23:00 | H | 11.9327 | 24.8676 | 4.415 | 9.0968 | 10.9032 | 1794.5668
2009-03-13 | H | 11.9282 | 24.8586 | 4.415 | 9.0936 | 10.9064 | 1794.5636
2009-03-13 01:00 | H | 11.9191 | 24.8495 | 4.415 | 9.0936 | 10.9064 | 1794.5636
2009-03-13 02:00 | H | 11.9146 | 24.8448 | 4.415 | 9.0935 | 10.9065 | 1794.5635
2009-03-13 03:00 | H | 11.9009 | 24.8357 | 4.415 | 9.0967 | 10.9033 | 1794.5667
2009-03-13 04:00 | H | 11.8919 | 24.8265 | 4.415 | 9.0966 | 10.9034 | 1794.5666
2009-03-13 05:00 | H | 11.8829 | 24.822 | 4.415 | 9.0997 | 10.9003 | 1794.5697
2009-03-13 06:00 | H | 11.8738 | 24.822 | 4.415 | 9.1061 | 10.8939 | 1794.5761
2009-03-13 07:00 | H | 11.8693 | 24.8129 | 4.415 | 9.1029 | 10.8971 | 1794.5729
2009-03-13 08:00 | H | 11.8648 | 24.8129 | 4.415 | 9.1061 | 10.8939 | 1794.5761
2009-03-13 09:00 | H | 11.8603 | 24.8038 | 4.415 | 9.1028 | 10.8972 | 1794.5728
2009-03-13 10:00 | H | 11.8512 | 24.7991 | 4.415 | 9.1059 | 10.8941 | 1794.5759
2009-03-13 11:00 | H | 11.8467 | 24.7855 | 4.415 | 9.0995 | 10.9005 | 1794.5695
2009-03-13 12:00 | H | 11.8422 | 24.7764 | 4.415 | 9.0963 | 10.9037 | 1794.5663
2009-03-13 13:00 | H | 11.8286 | 24.7627 | 4.415 | 9.0962 | 10.9038 | 1794.5662
2009-03-13 14:00 | H | 11.8149 | 24.7489 | 4.415 | 9.0961 | 10.9039 | 1794.5661
2009-03-13 15:00 | H | 11.8014 | 24.7445 | 4.415 | 9.1025 | 10.8975 | 1794.5725
2009-03-13 16:00 | H | 11.7923 | 24.7353 | 4.415 | 9.1025 | 10.8975 | 1794.5725
2009-03-13 17:00 | H | 11.7833 | 24.7308 | 4.415 | 9.1056 | 10.8944 | 1794.5756
2009-03-13 18:00 | H | 11.7743 | 24.7262 | 4.415 | 9.1087 | 10.8913 | 1794.5787
2009-03-13 19:00 | H | 11.7697 | 24.717 | 4.415 | 9.1055 | 10.8945 | 1794.5755
2009-03-13 20:00 | H | 11.7607 | 24.717 | 4.415 | 9.1118 | 10.8882 | 1794.5818
2009-03-13 21:00 | H | 11.7562 | 24.7034 | 4.415 | 9.1054 | 10.8946 | 1794.5754
2009-03-13 22:00 | H | 11.747 | 24.7034 | 4.415 | 9.1119 | 10.8881 | 1794.5819
2009-03-13 23:00 | H | 11.7336 | 24.6896 | 4.415 | 9.1116 | 10.8884 | 1794.5816
2009-03-14 | H | 11.7244 | 24.6805 | 4.415 | 9.1117 | 10.8883 | 1794.5817
2009-03-14 01:00 | H | 11.7199 | 24.676 | 4.415 | 9.1117 | 10.8883 | 1794.5817
2009-03-14 02:00 | H | 11.7109 | 24.6669 | 4.415 | 9.1116 | 10.8884 | 1794.5816
2009-03-14 03:00 | H | 11.7018 | 24.6624 | 4.415 | 9.1148 | 10.8852 | 1794.5848
2009-03-14 04:00 | H | 11.6973 | 24.6577 | 4.415 | 9.1147 | 10.8853 | 1794.5847
2009-03-14 05:00 | H | 11.6883 | 24.6532 | 4.415 | 9.1179 | 10.8821 | 1794.5879
2009-03-14 06:00 | H | 11.6792 | 24.6486 | 4.415 | 9.121 | 10.879 | 1794.591
2009-03-14 07:00 | H | 11.6702 | 24.6441 | 4.415 | 9.1242 | 10.8758 | 1794.5942
2009-03-14 08:00 | H | 11.6747 | 24.6394 | 4.415 | 9.1177 | 10.8823 | 1794.5877
2009-03-14 09:00 | H | 11.6657 | 24.6349 | 4.415 | 9.1209 | 10.8791 | 1794.5909
2009-03-14 10:00 | H | 11.661 | 24.6258 | 4.415 | 9.1178 | 10.8822 | 1794.5878
2009-03-14 11:00 | H | 11.6475 | 24.6075 | 4.415 | 9.1144 | 10.8856 | 1794.5844
2009-03-14 12:00 | H | 11.6384 | 24.5984 | 4.415 | 9.1144 | 10.8856 | 1794.5844
2009-03-14 13:00 | H | 11.6294 | 24.5939 | 4.415 | 9.1176 | 10.8824 | 1794.5876
2009-03-14 14:00 | H | 11.6158 | 24.5801 | 4.415 | 9.1174 | 10.8826 | 1794.5874
2009-03-14 15:00 | H | 11.6158 | 24.5756 | 4.415 | 9.1143 | 10.8857 | 1794.5843
2009-03-14 16:00 | H | 11.6113 | 24.571 | 4.415 | 9.1142 | 10.8858 | 1794.5842
2009-03-14 17:00 | H | 11.6113 | 24.5756 | 4.415 | 9.1174 | 10.8826 | 1794.5874
2009-03-14 18:00 | H | 11.6068 | 24.5756 | 4.415 | 9.1206 | 10.8794 | 1794.5906
2009-03-14 19:00 | H | 11.6068 | 24.5756 | 4.415 | 9.1206 | 10.8794 | 1794.5906
2009-03-14 20:00 | H | 11.6023 | 24.5665 | 4.415 | 9.1174 | 10.8826 | 1794.5874
2009-03-14 21:00 | H | 11.5887 | 24.5665 | 4.415 | 9.1269 | 10.8731 | 1794.5969
2009-03-14 22:00 | H | 11.575 | 24.5482 | 4.415 | 9.1237 | 10.8763 | 1794.5937
2009-03-14 23:00 | H | 11.5705 | 24.5436 | 4.415 | 9.1236 | 10.8764 | 1794.5936
2009-03-15 | H | 11.557 | 24.5346 | 4.415 | 9.1268 | 10.8732 | 1794.5968
2009-03-15 01:00 | H | 11.5615 | 24.5346 | 4.415 | 9.1236 | 10.8764 | 1794.5936
2009-03-15 02:00 | H | 11.566 | 24.5391 | 4.415 | 9.1236 | 10.8764 | 1794.5936
2009-03-15 03:00 | H | 11.5615 | 24.5346 | 4.415 | 9.1236 | 10.8764 | 1794.5936
2009-03-15 04:00 | H | 11.566 | 24.5346 | 4.415 | 9.1205 | 10.8795 | 1794.5905
2009-03-15 05:00 | H | 11.575 | 24.5391 | 4.415 | 9.1173 | 10.8827 | 1794.5873
2009-03-15 06:00 | H | 11.575 | 24.5436 | 4.415 | 9.1205 | 10.8795 | 1794.5905
2009-03-15 07:00 | H | 11.575 | 24.5391 | 4.415 | 9.1173 | 10.8827 | 1794.5873
2009-03-15 08:00 | H | 11.5705 | 24.5254 | 4.415 | 9.1108 | 10.8892 | 1794.5808
2009-03-15 09:00 | H | 11.5615 | 24.5208 | 4.415 | 9.1139 | 10.8861 | 1794.5839
2009-03-15 10:00 | H | 11.5479 | 24.5072 | 4.415 | 9.1139 | 10.8861 | 1794.5839
2009-03-15 11:00 | H | 11.5298 | 24.4934 | 4.415 | 9.117 | 10.883 | 1794.587
2009-03-15 12:00 | H | 11.5163 | 24.4798 | 4.415 | 9.1169 | 10.8831 | 1794.5869
2009-03-15 13:00 | H | 11.5071 | 24.4661 | 4.415 | 9.1137 | 10.8863 | 1794.5837
2009-03-15 14:00 | H | 11.5027 | 24.4706 | 4.415 | 9.12 | 10.88 | 1794.59
2009-03-15 15:00 | H | 11.5163 | 24.4706 | 4.415 | 9.1104 | 10.8896 | 1794.5804
2009-03-15 16:00 | H | 11.5253 | 24.4798 | 4.415 | 9.1106 | 10.8894 | 1794.5806
2009-03-15 17:00 | H | 11.5343 | 24.4798 | 4.415 | 9.1042 | 10.8958 | 1794.5742
2009-03-15 18:00 | H | 11.5434 | 24.4934 | 4.415 | 9.1074 | 10.8926 | 1794.5774
2009-03-15 19:00 | H | 11.5615 | 24.5072 | 4.415 | 9.1044 | 10.8956 | 1794.5744
2009-03-15 20:00 | H | 11.5842 | 24.5208 | 4.415 | 9.098 | 10.902 | 1794.568
2009-03-15 21:00 | H | 11.6023 | 24.5391 | 4.415 | 9.0981 | 10.9019 | 1794.5681
2009-03-15 22:00 | H | 11.6113 | 24.5436 | 4.415 | 9.0949 | 10.9051 | 1794.5649
2009-03-15 23:00 | H | 11.6203 | 24.5527 | 4.415 | 9.095 | 10.905 | 1794.565
2009-03-16 | H | 11.6339 | 24.5619 | 4.415 | 9.0919 | 10.9081 | 1794.5619
2009-03-16 01:00 | H | 11.643 | 24.5756 | 4.415 | 9.0952 | 10.9048 | 1794.5652
2009-03-16 02:00 | H | 11.6565 | 24.5756 | 4.415 | 9.0857 | 10.9143 | 1794.5557
2009-03-16 03:00 | H | 11.6657 | 24.5848 | 4.415 | 9.0857 | 10.9143 | 1794.5557
2009-03-16 04:00 | H | 11.6747 | 24.5939 | 4.415 | 9.0857 | 10.9143 | 1794.5557
2009-03-16 05:00 | H | 11.6837 | 24.5984 | 4.415 | 9.0826 | 10.9174 | 1794.5526
2009-03-16 06:00 | H | 11.6928 | 24.6075 | 4.415 | 9.0826 | 10.9174 | 1794.5526
2009-03-16 07:00 | H | 11.6973 | 24.6075 | 4.415 | 9.0794 | 10.9206 | 1794.5494
2009-03-16 08:00 | H | 11.7018 | 24.612 | 4.415 | 9.0794 | 10.9206 | 1794.5494
2009-03-16 09:00 | H | 11.7063 | 24.6167 | 4.415 | 9.0795 | 10.9205 | 1794.5495
2009-03-16 10:00 | H | 11.7154 | 24.6167 | 4.415 | 9.0731 | 10.9269 | 1794.5431
2009-03-16 11:00 | H | 11.7199 | 24.6212 | 4.415 | 9.0731 | 10.9269 | 1794.5431
2009-03-16 12:00 | H | 11.7244 | 24.6167 | 4.415 | 9.0668 | 10.9332 | 1794.5368
2009-03-16 13:00 | H | 11.7289 | 24.6167 | 4.415 | 9.0636 | 10.9364 | 1794.5336
2009-03-16 14:00 | H | 11.7336 | 24.6212 | 4.415 | 9.0635 | 10.9365 | 1794.5335
2009-03-16 15:00 | H | 11.7425 | 24.6212 | 4.415 | 9.0572 | 10.9428 | 1794.5272
2009-03-16 16:00 | H | 11.7517 | 24.6258 | 4.415 | 9.054 | 10.946 | 1794.524
2009-03-16 17:00 | H | 11.7562 | 24.6303 | 4.415 | 9.054 | 10.946 | 1794.524
2009-03-16 18:00 | H | 11.7517 | 24.6303 | 4.415 | 9.0572 | 10.9428 | 1794.5272
2009-03-16 19:00 | H | 11.7607 | 24.6349 | 4.415 | 9.0541 | 10.9459 | 1794.5241
2009-03-16 20:00 | H | 11.7607 | 24.6394 | 4.415 | 9.0572 | 10.9428 | 1794.5272
2009-03-16 21:00 | H | 11.7652 | 24.6486 | 4.415 | 9.0605 | 10.9395 | 1794.5305
2009-03-16 22:00 | H | 11.7697 | 24.6441 | 4.415 | 9.0542 | 10.9458 | 1794.5242
2009-03-16 23:00 | H | 11.7697 | 24.6532 | 4.415 | 9.0606 | 10.9394 | 1794.5306
2009-03-17 | H | 11.7788 | 24.6577 | 4.415 | 9.0574 | 10.9426 | 1794.5274
2009-03-17 01:00 | H | 11.7878 | 24.6669 | 4.415 | 9.0575 | 10.9425 | 1794.5275
2009-03-17 02:00 | H | 11.8014 | 24.676 | 4.415 | 9.0544 | 10.9456 | 1794.5244
2009-03-17 03:00 | H | 11.8059 | 24.6805 | 4.415 | 9.0544 | 10.9456 | 1794.5244
2009-03-17 04:00 | H | 11.8104 | 24.6805 | 4.415 | 9.0512 | 10.9488 | 1794.5212
2009-03-17 05:00 | H | 11.8104 | 24.6851 | 4.415 | 9.0544 | 10.9456 | 1794.5244
2009-03-17 06:00 | H | 11.8196 | 24.6943 | 4.415 | 9.0544 | 10.9456 | 1794.5244
2009-03-17 07:00 | H | 11.8286 | 24.6988 | 4.415 | 9.0513 | 10.9487 | 1794.5213
2009-03-17 08:00 | H | 11.8286 | 24.7034 | 4.415 | 9.0545 | 10.9455 | 1794.5245
2009-03-17 09:00 | H | 11.8375 | 24.7034 | 4.415 | 9.0482 | 10.9518 | 1794.5182
2009-03-17 10:00 | H | 11.8422 | 24.7034 | 4.415 | 9.0449 | 10.9551 | 1794.5149
2009-03-17 11:00 | H | 11.8467 | 24.7034 | 4.415 | 9.0418 | 10.9582 | 1794.5118
2009-03-17 12:00 | H | 11.8467 | 24.7079 | 4.415 | 9.0449 | 10.9551 | 1794.5149
2009-03-17 13:00 | H | 11.8512 | 24.7079 | 4.415 | 9.0418 | 10.9582 | 1794.5118
2009-03-17 14:00 | H | 11.8557 | 24.7125 | 4.415 | 9.0418 | 10.9582 | 1794.5118
2009-03-17 15:00 | H | 11.8648 | 24.717 | 4.415 | 9.0386 | 10.9614 | 1794.5086
2009-03-17 16:00 | H | 11.8738 | 24.717 | 4.415 | 9.0323 | 10.9677 | 1794.5023
2009-03-17 17:00 | H | 11.8829 | 24.7262 | 4.415 | 9.0323 | 10.9677 | 1794.5023
2009-03-17 18:00 | H | 11.8829 | 24.7308 | 4.415 | 9.0356 | 10.9644 | 1794.5056
2009-03-17 19:00 | H | 11.8919 | 24.7308 | 4.415 | 9.0293 | 10.9707 | 1794.4993
2009-03-17 20:00 | H | 11.9056 | 24.7445 | 4.415 | 9.0293 | 10.9707 | 1794.4993
2009-03-17 21:00 | H | 11.9146 | 24.7536 | 4.415 | 9.0293 | 10.9707 | 1794.4993
2009-03-17 22:00 | H | 11.9146 | 24.7581 | 4.415 | 9.0325 | 10.9675 | 1794.5025
2009-03-17 23:00 | H | 11.9146 | 24.7627 | 4.415 | 9.0357 | 10.9643 | 1794.5057
2009-03-18 | H | 11.9146 | 24.7627 | 4.415 | 9.0357 | 10.9643 | 1794.5057
2009-03-18 01:00 | H | 11.9146 | 24.7627 | 4.415 | 9.0357 | 10.9643 | 1794.5057
2009-03-18 02:00 | H | 11.9146 | 24.7627 | 4.415 | 9.0357 | 10.9643 | 1794.5057
2009-03-18 03:00 | H | 11.9101 | 24.7581 | 4.415 | 9.0357 | 10.9643 | 1794.5057
2009-03-18 04:00 | H | 11.9146 | 24.7672 | 4.415 | 9.0389 | 10.9611 | 1794.5089
2009-03-18 05:00 | H | 11.9101 | 24.7672 | 4.415 | 9.0421 | 10.9579 | 1794.5121
2009-03-18 06:00 | H | 11.9146 | 24.7627 | 4.415 | 9.0357 | 10.9643 | 1794.5057
2009-03-18 07:00 | H | 11.9146 | 24.7672 | 4.415 | 9.0389 | 10.9611 | 1794.5089
2009-03-18 08:00 | H | 11.9191 | 24.7672 | 4.415 | 9.0357 | 10.9643 | 1794.5057
2009-03-18 09:00 | H | 11.9191 | 24.7719 | 4.415 | 9.039 | 10.961 | 1794.509
2009-03-18 10:00 | H | 11.9191 | 24.7764 | 4.415 | 9.0422 | 10.9578 | 1794.5122
2009-03-18 11:00 | H | 11.9191 | 24.7672 | 4.415 | 9.0357 | 10.9643 | 1794.5057
2009-03-18 12:00 | H | 11.9191 | 24.7672 | 4.415 | 9.0357 | 10.9643 | 1794.5057
2009-03-18 13:00 | H | 11.9191 | 24.7581 | 4.415 | 9.0293 | 10.9707 | 1794.4993
2009-03-18 14:00 | H | 11.9101 | 24.7536 | 4.415 | 9.0325 | 10.9675 | 1794.5025
2009-03-18 15:00 | H | 11.9146 | 24.7536 | 4.415 | 9.0293 | 10.9707 | 1794.4993
2009-03-18 16:00 | H | 11.9146 | 24.7581 | 4.415 | 9.0325 | 10.9675 | 1794.5025
2009-03-18 17:00 | H | 11.9146 | 24.7489 | 4.415 | 9.026 | 10.974 | 1794.496
2009-03-18 18:00 | H | 11.9146 | 24.7536 | 4.415 | 9.0293 | 10.9707 | 1794.4993
2009-03-18 19:00 | H | 11.9101 | 24.7489 | 4.415 | 9.0292 | 10.9708 | 1794.4992
2009-03-18 20:00 | H | 11.9101 | 24.7445 | 4.415 | 9.0261 | 10.9739 | 1794.4961
2009-03-18 21:00 | H | 11.9009 | 24.7398 | 4.415 | 9.0293 | 10.9707 | 1794.4993
2009-03-18 22:00 | H | 11.8919 | 24.7353 | 4.415 | 9.0324 | 10.9676 | 1794.5024
2009-03-18 23:00 | H | 11.8874 | 24.7308 | 4.415 | 9.0324 | 10.9676 | 1794.5024
2009-03-19 | H | 11.8874 | 24.7353 | 4.415 | 9.0356 | 10.9644 | 1794.5056
2009-03-19 01:00 | H | 11.8738 | 24.7262 | 4.415 | 9.0387 | 10.9613 | 1794.5087
2009-03-19 02:00 | H | 11.8648 | 24.7217 | 4.415 | 9.0419 | 10.9581 | 1794.5119
2009-03-19 03:00 | H | 11.8603 | 24.7125 | 4.415 | 9.0386 | 10.9614 | 1794.5086
2009-03-19 04:00 | H | 11.8557 | 24.7125 | 4.415 | 9.0418 | 10.9582 | 1794.5118
2009-03-19 05:00 | H | 11.8512 | 24.7079 | 4.415 | 9.0418 | 10.9582 | 1794.5118
2009-03-19 06:00 | H | 11.8422 | 24.7034 | 4.415 | 9.0449 | 10.9551 | 1794.5149
2009-03-19 07:00 | H | 11.8375 | 24.7079 | 4.415 | 9.0514 | 10.9486 | 1794.5214
2009-03-19 08:00 | H | 11.8422 | 24.6988 | 4.415 | 9.0417 | 10.9583 | 1794.5117
2009-03-19 09:00 | H | 11.8375 | 24.7034 | 4.415 | 9.0482 | 10.9518 | 1794.5182
2009-03-19 10:00 | H | 11.8375 | 24.6943 | 4.415 | 9.0418 | 10.9582 | 1794.5118
2009-03-19 11:00 | H | 11.833 | 24.6943 | 4.415 | 9.045 | 10.955 | 1794.515
2009-03-19 12:00 | H | 11.8286 | 24.6896 | 4.415 | 9.0448 | 10.9552 | 1794.5148
2009-03-19 13:00 | H | 11.8241 | 24.6851 | 4.415 | 9.0448 | 10.9552 | 1794.5148
2009-03-19 14:00 | H | 11.8241 | 24.6805 | 4.415 | 9.0416 | 10.9584 | 1794.5116
2009-03-19 15:00 | H | 11.8241 | 24.6851 | 4.415 | 9.0448 | 10.9552 | 1794.5148
2009-03-19 16:00 | H | 11.8241 | 24.6805 | 4.415 | 9.0416 | 10.9584 | 1794.5116
2009-03-19 17:00 | H | 11.8196 | 24.6805 | 4.415 | 9.0447 | 10.9553 | 1794.5147
2009-03-19 18:00 | H | 11.8239 | 24.6805 | 4.415 | 9.0417 | 10.9583 | 1794.5117
2009-03-19 19:00 | H | 11.8286 | 24.6805 | 4.415 | 9.0384 | 10.9616 | 1794.5084
2009-03-19 20:00 | H | 11.8286 | 24.676 | 4.415 | 9.0352 | 10.9648 | 1794.5052
2009-03-19 21:00 | H | 11.8286 | 24.676 | 4.415 | 9.0352 | 10.9648 | 1794.5052
2009-03-19 22:00 | H | 11.8286 | 24.676 | 4.415 | 9.0352 | 10.9648 | 1794.5052
2009-03-19 23:00 | H | 11.8241 | 24.6714 | 4.415 | 9.0352 | 10.9648 | 1794.5052
2009-03-20 | H | 11.8196 | 24.6714 | 4.415 | 9.0383 | 10.9617 | 1794.5083
2009-03-20 01:00 | H | 11.8149 | 24.6669 | 4.415 | 9.0385 | 10.9615 | 1794.5085
2009-03-20 02:00 | H | 11.8149 | 24.6714 | 4.415 | 9.0416 | 10.9584 | 1794.5116
2009-03-20 03:00 | H | 11.8059 | 24.6669 | 4.415 | 9.0448 | 10.9552 | 1794.5148
2009-03-20 04:00 | H | 11.7968 | 24.6624 | 4.415 | 9.048 | 10.952 | 1794.518
2009-03-20 05:00 | H | 11.7968 | 24.6624 | 4.415 | 9.048 | 10.952 | 1794.518
2009-03-20 06:00 | H | 11.7923 | 24.6532 | 4.415 | 9.0447 | 10.9553 | 1794.5147
2009-03-20 07:00 | H | 11.7878 | 24.6577 | 4.415 | 9.0511 | 10.9489 | 1794.5211
2009-03-20 08:00 | H | 11.7788 | 24.6486 | 4.415 | 9.051 | 10.949 | 1794.521
2009-03-20 09:00 | H | 11.7787 | 24.6441 | 4.415 | 9.0479 | 10.9521 | 1794.5179
2009-03-20 10:00 | H | 11.7743 | 24.6394 | 4.415 | 9.0477 | 10.9523 | 1794.5177
2009-03-20 11:00 | H | 11.7743 | 24.6349 | 4.415 | 9.0445 | 10.9555 | 1794.5145
2009-03-20 12:00 | H | 11.7652 | 24.6303 | 4.415 | 9.0477 | 10.9523 | 1794.5177
2009-03-20 13:00 | H | 11.747 | 24.6167 | 4.415 | 9.0509 | 10.9491 | 1794.5209
2009-03-20 14:00 | H | 11.7425 | 24.6075 | 4.415 | 9.0476 | 10.9524 | 1794.5176
2009-03-20 15:00 | H | 11.738 | 24.612 | 4.415 | 9.0539 | 10.9461 | 1794.5239
2009-03-20 16:00 | H | 11.747 | 24.6075 | 4.415 | 9.0444 | 10.9556 | 1794.5144
2009-03-20 17:00 | H | 11.738 | 24.603 | 4.415 | 9.0476 | 10.9524 | 1794.5176
2009-03-20 18:00 | H | 11.738 | 24.603 | 4.415 | 9.0476 | 10.9524 | 1794.5176
2009-03-20 19:00 | H | 11.747 | 24.6075 | 4.415 | 9.0444 | 10.9556 | 1794.5144
2009-03-20 20:00 | H | 11.7425 | 24.5984 | 4.415 | 9.0412 | 10.9588 | 1794.5112
2009-03-20 21:00 | H | 11.756 | 24.603 | 4.415 | 9.035 | 10.965 | 1794.505
2009-03-20 22:00 | H | 11.7605 | 24.603 | 4.415 | 9.0318 | 10.9682 | 1794.5018
2009-03-20 23:00 | H | 11.7605 | 24.603 | 4.415 | 9.0318 | 10.9682 | 1794.5018
2009-03-21 | H | 11.7652 | 24.612 | 4.415 | 9.0348 | 10.9652 | 1794.5048
2009-03-21 01:00 | H | 11.7652 | 24.612 | 4.415 | 9.0348 | 10.9652 | 1794.5048
2009-03-21 02:00 | H | 11.7652 | 24.6167 | 4.415 | 9.0381 | 10.9619 | 1794.5081
2009-03-21 03:00 | H | 11.7607 | 24.612 | 4.415 | 9.038 | 10.962 | 1794.508
2009-03-21 04:00 | H | 11.7605 | 24.6167 | 4.415 | 9.0414 | 10.9586 | 1794.5114
2009-03-21 05:00 | H | 11.7607 | 24.6167 | 4.415 | 9.0413 | 10.9587 | 1794.5113
2009-03-21 06:00 | H | 11.7607 | 24.6167 | 4.415 | 9.0413 | 10.9587 | 1794.5113
2009-03-21 07:00 | H | 11.7605 | 24.612 | 4.415 | 9.0381 | 10.9619 | 1794.5081
2009-03-21 08:00 | H | 11.756 | 24.6075 | 4.415 | 9.0381 | 10.9619 | 1794.5081
2009-03-21 09:00 | H | 11.756 | 24.6075 | 4.415 | 9.0381 | 10.9619 | 1794.5081
2009-03-21 10:00 | H | 11.7515 | 24.603 | 4.415 | 9.0381 | 10.9619 | 1794.5081
2009-03-21 11:00 | H | 11.7425 | 24.5984 | 4.415 | 9.0412 | 10.9588 | 1794.5112
2009-03-21 12:00 | H | 11.7425 | 24.5939 | 4.415 | 9.038 | 10.962 | 1794.508
2009-03-21 13:00 | H | 11.7334 | 24.5893 | 4.415 | 9.0412 | 10.9588 | 1794.5112
2009-03-21 14:00 | H | 11.7334 | 24.5893 | 4.415 | 9.0412 | 10.9588 | 1794.5112
2009-03-21 15:00 | H | 11.7289 | 24.5848 | 4.415 | 9.0412 | 10.9588 | 1794.5112
2009-03-21 16:00 | H | 11.7244 | 24.5801 | 4.415 | 9.0411 | 10.9589 | 1794.5111
2009-03-21 17:00 | H | 11.7244 | 24.5801 | 4.415 | 9.0411 | 10.9589 | 1794.5111
2009-03-21 18:00 | H | 11.7289 | 24.5801 | 4.415 | 9.0379 | 10.9621 | 1794.5079
2009-03-21 19:00 | H | 11.7289 | 24.571 | 4.415 | 9.0315 | 10.9685 | 1794.5015
2009-03-21 20:00 | H | 11.7289 | 24.5756 | 4.415 | 9.0347 | 10.9653 | 1794.5047
2009-03-21 21:00 | H | 11.7289 | 24.571 | 4.415 | 9.0315 | 10.9685 | 1794.5015
2009-03-21 22:00 | H | 11.7244 | 24.5619 | 4.415 | 9.0283 | 10.9717 | 1794.4983
2009-03-21 23:00 | H | 11.7199 | 24.5619 | 4.415 | 9.0314 | 10.9686 | 1794.5014
2009-03-22 | H | 11.7153 | 24.5574 | 4.415 | 9.0315 | 10.9685 | 1794.5015
2009-03-22 01:00 | H | 11.7108 | 24.5527 | 4.415 | 9.0314 | 10.9686 | 1794.5014
2009-03-22 02:00 | H | 11.7063 | 24.5619 | 4.415 | 9.041 | 10.959 | 1794.511
2009-03-22 03:00 | H | 11.7109 | 24.5574 | 4.415 | 9.0346 | 10.9654 | 1794.5046
2009-03-22 04:00 | H | 11.7108 | 24.5665 | 4.415 | 9.0411 | 10.9589 | 1794.5111
2009-03-22 05:00 | H | 11.7153 | 24.571 | 4.415 | 9.0411 | 10.9589 | 1794.5111
2009-03-22 06:00 | H | 11.7199 | 24.571 | 4.415 | 9.0378 | 10.9622 | 1794.5078
2009-03-22 07:00 | H | 11.7289 | 24.5756 | 4.415 | 9.0347 | 10.9653 | 1794.5047
2009-03-22 08:00 | H | 11.7289 | 24.5756 | 4.415 | 9.0347 | 10.9653 | 1794.5047
2009-03-22 09:00 | H | 11.7334 | 24.5801 | 4.415 | 9.0347 | 10.9653 | 1794.5047
2009-03-22 10:00 | H | 11.7379 | 24.5848 | 4.415 | 9.0349 | 10.9651 | 1794.5049
2009-03-22 11:00 | H | 11.7425 | 24.5801 | 4.415 | 9.0283 | 10.9717 | 1794.4983
2009-03-22 12:00 | H | 11.747 | 24.5848 | 4.415 | 9.0285 | 10.9715 | 1794.4985
2009-03-22 13:00 | H | 11.756 | 24.5939 | 4.415 | 9.0286 | 10.9714 | 1794.4986
2009-03-22 14:00 | H | 11.7652 | 24.603 | 4.415 | 9.0285 | 10.9715 | 1794.4985
2009-03-22 15:00 | H | 11.7787 | 24.612 | 4.415 | 9.0253 | 10.9747 | 1794.4953
2009-03-22 16:00 | H | 11.7923 | 24.6258 | 4.415 | 9.0255 | 10.9745 | 1794.4955
2009-03-22 17:00 | H | 11.7968 | 24.6258 | 4.415 | 9.0223 | 10.9777 | 1794.4923
2009-03-22 18:00 | H | 11.8104 | 24.6303 | 4.415 | 9.0159 | 10.9841 | 1794.4859
2009-03-22 19:00 | H | 11.8149 | 24.6349 | 4.415 | 9.016 | 10.984 | 1794.486
2009-03-22 20:00 | H | 11.8239 | 24.6394 | 4.415 | 9.0128 | 10.9872 | 1794.4828
2009-03-22 21:00 | H | 11.8286 | 24.6394 | 4.415 | 9.0095 | 10.9905 | 1794.4795
2009-03-22 22:00 | H | 11.8375 | 24.6441 | 4.415 | 9.0065 | 10.9935 | 1794.4765
2009-03-22 23:00 | H | 11.842 | 24.6441 | 4.415 | 9.0034 | 10.9966 | 1794.4734
2009-03-23 | H | 11.8512 | 24.6532 | 4.415 | 9.0033 | 10.9967 | 1794.4733
2009-03-23 01:00 | H | 11.8557 | 24.6624 | 4.415 | 9.0066 | 10.9934 | 1794.4766
2009-03-23 02:00 | H | 11.8647 | 24.6669 | 4.415 | 9.0034 | 10.9966 | 1794.4734
2009-03-23 03:00 | H | 11.8692 | 24.6714 | 4.415 | 9.0034 | 10.9966 | 1794.4734
2009-03-23 04:00 | H | 11.8738 | 24.6805 | 4.415 | 9.0066 | 10.9934 | 1794.4766
2009-03-23 05:00 | H | 11.8783 | 24.6805 | 4.415 | 9.0034 | 10.9966 | 1794.4734
2009-03-23 06:00 | H | 11.8828 | 24.6896 | 4.415 | 9.0067 | 10.9933 | 1794.4767
2009-03-23 07:00 | H | 11.8828 | 24.6896 | 4.415 | 9.0067 | 10.9933 | 1794.4767
2009-03-23 08:00 | H | 11.8873 | 24.6896 | 4.415 | 9.0035 | 10.9965 | 1794.4735
2009-03-23 09:00 | H | 11.8919 | 24.6851 | 4.415 | 8.9971 | 11.0029 | 1794.4671
2009-03-23 10:00 | H | 11.8919 | 24.6896 | 4.415 | 9.0003 | 10.9997 | 1794.4703
2009-03-23 11:00 | H | 11.8919 | 24.6896 | 4.415 | 9.0003 | 10.9997 | 1794.4703
2009-03-23 12:00 | H | 11.8964 | 24.6896 | 4.415 | 8.9971 | 11.0029 | 1794.4671
2009-03-23 13:00 | H | 11.8964 | 24.6943 | 4.415 | 9.0004 | 10.9996 | 1794.4704
2009-03-23 14:00 | H | 11.8873 | 24.6851 | 4.415 | 9.0003 | 10.9997 | 1794.4703
2009-03-23 15:00 | H | 11.8964 | 24.6896 | 4.415 | 8.9971 | 11.0029 | 1794.4671
2009-03-23 16:00 | H | 11.8919 | 24.6943 | 4.415 | 9.0036 | 10.9964 | 1794.4736
2009-03-23 17:00 | H | 11.8873 | 24.6896 | 4.415 | 9.0035 | 10.9965 | 1794.4735
2009-03-23 18:00 | H | 11.8873 | 24.6896 | 4.415 | 9.0035 | 10.9965 | 1794.4735
2009-03-23 19:00 | H | 11.8873 | 24.6943 | 4.415 | 9.0068 | 10.9932 | 1794.4768
2009-03-23 20:00 | H | 11.8919 | 24.6851 | 4.415 | 8.9971 | 11.0029 | 1794.4671
2009-03-23 21:00 | H | 11.8919 | 24.6805 | 4.415 | 8.9939 | 11.0061 | 1794.4639
2009-03-23 22:00 | H | 11.8873 | 24.676 | 4.415 | 8.9939 | 11.0061 | 1794.4639
2009-03-23 23:00 | H | 11.8783 | 24.6714 | 4.415 | 8.997 | 11.003 | 1794.467
2009-03-24 | H | 11.8783 | 24.6714 | 4.415 | 8.997 | 11.003 | 1794.467
2009-03-24 01:00 | H | 11.8783 | 24.6669 | 4.415 | 8.9939 | 11.0061 | 1794.4639
2009-03-24 02:00 | H | 11.8738 | 24.6669 | 4.415 | 8.997 | 11.003 | 1794.467
2009-03-24 03:00 | H | 11.8692 | 24.6714 | 4.415 | 9.0034 | 10.9966 | 1794.4734
2009-03-24 04:00 | H | 11.8738 | 24.6714 | 4.415 | 9.0002 | 10.9998 | 1794.4702
2009-03-24 05:00 | H | 11.8692 | 24.676 | 4.415 | 9.0067 | 10.9933 | 1794.4767
2009-03-24 06:00 | H | 11.8738 | 24.676 | 4.415 | 9.0034 | 10.9966 | 1794.4734
2009-03-24 07:00 | H | 11.8692 | 24.676 | 4.415 | 9.0067 | 10.9933 | 1794.4767
2009-03-24 08:00 | H | 11.8647 | 24.6714 | 4.415 | 9.0066 | 10.9934 | 1794.4766
2009-03-24 09:00 | H | 11.8647 | 24.6669 | 4.415 | 9.0034 | 10.9966 | 1794.4734
2009-03-24 10:00 | H | 11.8692 | 24.6669 | 4.415 | 9.0003 | 10.9997 | 1794.4703
2009-03-24 11:00 | H | 11.8602 | 24.6577 | 4.415 | 9.0001 | 10.9999 | 1794.4701
2009-03-24 12:00 | H | 11.8512 | 24.6532 | 4.415 | 9.0033 | 10.9967 | 1794.4733
2009-03-24 13:00 | H | 11.842 | 24.6486 | 4.415 | 9.0065 | 10.9935 | 1794.4765
2009-03-24 14:00 | H | 11.842 | 24.6441 | 4.415 | 9.0034 | 10.9966 | 1794.4734
2009-03-24 15:00 | H | 11.833 | 24.6394 | 4.415 | 9.0064 | 10.9936 | 1794.4764
2009-03-24 16:00 | H | 11.8286 | 24.6394 | 4.415 | 9.0095 | 10.9905 | 1794.4795
2009-03-24 17:00 | H | 11.8149 | 24.6394 | 4.415 | 9.0191 | 10.9809 | 1794.4891
2009-03-24 18:00 | H | 11.8059 | 24.6349 | 4.415 | 9.0223 | 10.9777 | 1794.4923
2009-03-24 19:00 | H | 11.8013 | 24.6303 | 4.415 | 9.0223 | 10.9777 | 1794.4923
2009-03-24 20:00 | H | 11.8013 | 24.6258 | 4.415 | 9.0191 | 10.9809 | 1794.4891
2009-03-24 21:00 | H | 11.7968 | 24.6167 | 4.415 | 9.0159 | 10.9841 | 1794.4859
2009-03-24 22:00 | H | 11.7878 | 24.6075 | 4.415 | 9.0158 | 10.9842 | 1794.4858
2009-03-24 23:00 | H | 11.7833 | 24.5984 | 4.415 | 9.0125 | 10.9875 | 1794.4825
2009-03-25 | H | 11.7787 | 24.603 | 4.415 | 9.019 | 10.981 | 1794.489
2009-03-25 01:00 | H | 11.7787 | 24.603 | 4.415 | 9.019 | 10.981 | 1794.489
2009-03-25 02:00 | H | 11.7742 | 24.603 | 4.415 | 9.0222 | 10.9778 | 1794.4922
2009-03-25 03:00 | H | 11.7652 | 24.6075 | 4.415 | 9.0316 | 10.9684 | 1794.5016
2009-03-25 04:00 | H | 11.7697 | 24.6075 | 4.415 | 9.0285 | 10.9715 | 1794.4985
2009-03-25 05:00 | H | 11.7697 | 24.603 | 4.415 | 9.0253 | 10.9747 | 1794.4953
2009-03-25 06:00 | H | 11.7742 | 24.612 | 4.415 | 9.0285 | 10.9715 | 1794.4985
2009-03-25 07:00 | H | 11.7787 | 24.612 | 4.415 | 9.0253 | 10.9747 | 1794.4953
2009-03-25 08:00 | H | 11.7742 | 24.6075 | 4.415 | 9.0253 | 10.9747 | 1794.4953
2009-03-25 09:00 | H | 11.7833 | 24.612 | 4.415 | 9.0221 | 10.9779 | 1794.4921
2009-03-25 10:00 | H | 11.7833 | 24.612 | 4.415 | 9.0221 | 10.9779 | 1794.4921
2009-03-25 11:00 | H | 11.7833 | 24.6075 | 4.415 | 9.0189 | 10.9811 | 1794.4889
2009-03-25 12:00 | H | 11.7878 | 24.6075 | 4.415 | 9.0158 | 10.9842 | 1794.4858
2009-03-25 13:00 | H | 11.7878 | 24.612 | 4.415 | 9.0189 | 10.9811 | 1794.4889
2009-03-25 14:00 | H | 11.7968 | 24.6167 | 4.415 | 9.0159 | 10.9841 | 1794.4859
2009-03-25 15:00 | H | 11.8059 | 24.6212 | 4.415 | 9.0127 | 10.9873 | 1794.4827
2009-03-25 16:00 | H | 11.8194 | 24.6303 | 4.415 | 9.0096 | 10.9904 | 1794.4796
2009-03-25 17:00 | H | 11.8286 | 24.6486 | 4.415 | 9.016 | 10.984 | 1794.486
2009-03-25 18:00 | H | 11.8375 | 24.6577 | 4.415 | 9.0161 | 10.9839 | 1794.4861
2009-03-25 19:00 | H | 11.842 | 24.6577 | 4.415 | 9.0129 | 10.9871 | 1794.4829
2009-03-25 20:00 | H | 11.8602 | 24.6714 | 4.415 | 9.0098 | 10.9902 | 1794.4798
2009-03-25 21:00 | H | 11.8738 | 24.676 | 4.415 | 9.0034 | 10.9966 | 1794.4734
2009-03-25 22:00 | H | 11.8828 | 24.6851 | 4.415 | 9.0035 | 10.9965 | 1794.4735
2009-03-25 23:00 | H | 11.8919 | 24.6896 | 4.415 | 9.0003 | 10.9997 | 1794.4703
2009-03-26 | H | 11.9009 | 24.6943 | 4.415 | 8.9973 | 11.0027 | 1794.4673
2009-03-26 01:00 | H | 11.9054 | 24.6988 | 4.415 | 8.9973 | 11.0027 | 1794.4673
2009-03-26 02:00 | H | 11.9054 | 24.6988 | 4.415 | 8.9973 | 11.0027 | 1794.4673
2009-03-26 03:00 | H | 11.9099 | 24.7034 | 4.415 | 8.9973 | 11.0027 | 1794.4673
2009-03-26 04:00 | H | 11.9146 | 24.7034 | 4.415 | 8.994 | 11.006 | 1794.464
2009-03-26 05:00 | H | 11.9146 | 24.7079 | 4.415 | 8.9972 | 11.0028 | 1794.4672
2009-03-26 06:00 | H | 11.9236 | 24.717 | 4.415 | 8.9973 | 11.0027 | 1794.4673
2009-03-26 07:00 | H | 11.928 | 24.717 | 4.415 | 8.9942 | 11.0058 | 1794.4642
2009-03-26 08:00 | H | 11.928 | 24.717 | 4.415 | 8.9942 | 11.0058 | 1794.4642
2009-03-26 09:00 | H | 11.928 | 24.717 | 4.415 | 8.9942 | 11.0058 | 1794.4642
2009-03-26 10:00 | H | 11.9325 | 24.7125 | 4.415 | 8.9878 | 11.0122 | 1794.4578
2009-03-26 11:00 | H | 11.9325 | 24.7125 | 4.415 | 8.9878 | 11.0122 | 1794.4578
2009-03-26 12:00 | H | 11.9325 | 24.7079 | 4.415 | 8.9846 | 11.0154 | 1794.4546
2009-03-26 13:00 | H | 11.9236 | 24.6988 | 4.415 | 8.9845 | 11.0155 | 1794.4545
2009-03-26 14:00 | H | 11.9191 | 24.6988 | 4.415 | 8.9876 | 11.0124 | 1794.4576
2009-03-26 15:00 | H | 11.9099 | 24.6896 | 4.415 | 8.9876 | 11.0124 | 1794.4576
2009-03-26 16:00 | H | 11.9054 | 24.6943 | 4.415 | 8.9941 | 11.0059 | 1794.4641
2009-03-26 17:00 | H | 11.9009 | 24.6943 | 4.415 | 8.9973 | 11.0027 | 1794.4673
2009-03-26 18:00 | H | 11.8964 | 24.6988 | 4.415 | 9.0036 | 10.9964 | 1794.4736
2009-03-26 19:00 | H | 11.8964 | 24.6943 | 4.415 | 9.0004 | 10.9996 | 1794.4704
2009-03-26 20:00 | H | 11.8919 | 24.6943 | 4.415 | 9.0036 | 10.9964 | 1794.4736
2009-03-26 21:00 | H | 11.8828 | 24.6896 | 4.415 | 9.0067 | 10.9933 | 1794.4767
2009-03-26 22:00 | H | 11.8738 | 24.6805 | 4.415 | 9.0066 | 10.9934 | 1794.4766
2009-03-26 23:00 | H | 11.8692 | 24.6714 | 4.415 | 9.0034 | 10.9966 | 1794.4734
2009-03-27 | H | 11.8602 | 24.6669 | 4.415 | 9.0066 | 10.9934 | 1794.4766
2009-03-27 01:00 | H | 11.8557 | 24.6624 | 4.415 | 9.0066 | 10.9934 | 1794.4766
2009-03-27 02:00 | H | 11.8465 | 24.6532 | 4.415 | 9.0066 | 10.9934 | 1794.4766
2009-03-27 03:00 | H | 11.842 | 24.6532 | 4.415 | 9.0098 | 10.9902 | 1794.4798
2009-03-27 04:00 | H | 11.8465 | 24.6532 | 4.415 | 9.0066 | 10.9934 | 1794.4766
2009-03-27 05:00 | H | 11.8465 | 24.6532 | 4.415 | 9.0066 | 10.9934 | 1794.4766
2009-03-27 06:00 | H | 11.8465 | 24.6532 | 4.415 | 9.0066 | 10.9934 | 1794.4766
2009-03-27 07:00 | H | 11.842 | 24.6577 | 4.415 | 9.0129 | 10.9871 | 1794.4829
2009-03-27 08:00 | H | 11.8465 | 24.6532 | 4.415 | 9.0066 | 10.9934 | 1794.4766
2009-03-27 09:00 | H | 11.842 | 24.6486 | 4.415 | 9.0065 | 10.9935 | 1794.4765
2009-03-27 10:00 | H | 11.8465 | 24.6486 | 4.415 | 9.0034 | 10.9966 | 1794.4734
2009-03-27 11:00 | H | 11.8512 | 24.6441 | 4.415 | 8.9969 | 11.0031 | 1794.4669
2009-03-27 12:00 | H | 11.8465 | 24.6394 | 4.415 | 8.9969 | 11.0031 | 1794.4669
2009-03-27 13:00 | H | 11.842 | 24.6394 | 4.415 | 9.0001 | 10.9999 | 1794.4701
2009-03-27 14:00 | H | 11.842 | 24.6349 | 4.415 | 8.9969 | 11.0031 | 1794.4669
2009-03-27 15:00 | H | 11.8375 | 24.6394 | 4.415 | 9.0032 | 10.9968 | 1794.4732
2009-03-27 16:00 | H | 11.8286 | 24.6303 | 4.415 | 9.0031 | 10.9969 | 1794.4731
2009-03-27 17:00 | H | 11.8286 | 24.6349 | 4.415 | 9.0063 | 10.9937 | 1794.4763
2009-03-27 18:00 | H | 11.8286 | 24.6349 | 4.415 | 9.0063 | 10.9937 | 1794.4763
2009-03-27 19:00 | H | 11.8239 | 24.6349 | 4.415 | 9.0096 | 10.9904 | 1794.4796
2009-03-27 20:00 | H | 11.8286 | 24.6394 | 4.415 | 9.0095 | 10.9905 | 1794.4795
2009-03-27 21:00 | H | 11.8239 | 24.6349 | 4.415 | 9.0096 | 10.9904 | 1794.4796
2009-03-27 22:00 | H | 11.8149 | 24.6303 | 4.415 | 9.0127 | 10.9873 | 1794.4827
2009-03-27 23:00 | H | 11.8149 | 24.6303 | 4.415 | 9.0127 | 10.9873 | 1794.4827
2009-03-28 | H | 11.8104 | 24.6212 | 4.415 | 9.0095 | 10.9905 | 1794.4795
2009-03-28 01:00 | H | 11.8059 | 24.6212 | 4.415 | 9.0127 | 10.9873 | 1794.4827
2009-03-28 02:00 | H | 11.8013 | 24.612 | 4.415 | 9.0094 | 10.9906 | 1794.4794
2009-03-28 03:00 | H | 11.8013 | 24.612 | 4.415 | 9.0094 | 10.9906 | 1794.4794
2009-03-28 04:00 | H | 11.7968 | 24.612 | 4.415 | 9.0126 | 10.9874 | 1794.4826
2009-03-28 05:00 | H | 11.7968 | 24.612 | 4.415 | 9.0126 | 10.9874 | 1794.4826
2009-03-28 06:00 | H | 11.7923 | 24.6075 | 4.415 | 9.0126 | 10.9874 | 1794.4826
2009-03-28 07:00 | H | 11.7878 | 24.603 | 4.415 | 9.0126 | 10.9874 | 1794.4826
2009-03-28 08:00 | H | 11.7833 | 24.5984 | 4.415 | 9.0125 | 10.9875 | 1794.4825
2009-03-28 09:00 | H | 11.7742 | 24.5893 | 4.415 | 9.0125 | 10.9875 | 1794.4825
2009-03-28 10:00 | H | 11.7652 | 24.5848 | 4.415 | 9.0157 | 10.9843 | 1794.4857
2009-03-28 11:00 | H | 11.7515 | 24.5619 | 4.415 | 9.0092 | 10.9908 | 1794.4792
2009-03-28 12:00 | H | 11.7379 | 24.5527 | 4.415 | 9.0123 | 10.9877 | 1794.4823
2009-03-28 13:00 | H | 11.7289 | 24.5391 | 4.415 | 9.0091 | 10.9909 | 1794.4791
2009-03-28 14:00 | H | 11.7153 | 24.5346 | 4.415 | 9.0155 | 10.9845 | 1794.4855
2009-03-28 15:00 | H | 11.7063 | 24.5208 | 4.415 | 9.0121 | 10.9879 | 1794.4821
2009-03-28 16:00 | H | 11.6927 | 24.5072 | 4.415 | 9.0121 | 10.9879 | 1794.4821
2009-03-28 17:00 | H | 11.6747 | 24.5072 | 4.415 | 9.0248 | 10.9752 | 1794.4948
2009-03-28 18:00 | H | 11.6747 | 24.5117 | 4.415 | 9.0279 | 10.9721 | 1794.4979
2009-03-28 19:00 | H | 11.6655 | 24.5025 | 4.415 | 9.0279 | 10.9721 | 1794.4979
2009-03-28 20:00 | H | 11.6565 | 24.5025 | 4.415 | 9.0342 | 10.9658 | 1794.5042
2009-03-28 21:00 | H | 11.6565 | 24.5025 | 4.415 | 9.0342 | 10.9658 | 1794.5042
2009-03-28 22:00 | H | 11.6565 | 24.5025 | 4.415 | 9.0342 | 10.9658 | 1794.5042
2009-03-28 23:00 | H | 11.6565 | 24.5072 | 4.415 | 9.0376 | 10.9624 | 1794.5076
2009-03-29 | H | 11.6655 | 24.5072 | 4.415 | 9.0312 | 10.9688 | 1794.5012
2009-03-29 01:00 | H | 11.67 | 24.5117 | 4.415 | 9.0312 | 10.9688 | 1794.5012
2009-03-29 02:00 | H | 11.6747 | 24.5163 | 4.415 | 9.0312 | 10.9688 | 1794.5012
2009-03-29 03:00 | H | 11.6792 | 24.5208 | 4.415 | 9.0312 | 10.9688 | 1794.5012
2009-03-29 04:00 | H | 11.6882 | 24.5254 | 4.415 | 9.0281 | 10.9719 | 1794.4981
2009-03-29 05:00 | H | 11.6973 | 24.5346 | 4.415 | 9.0281 | 10.9719 | 1794.4981
2009-03-29 06:00 | H | 11.7063 | 24.5391 | 4.415 | 9.025 | 10.975 | 1794.495
2009-03-29 07:00 | H | 11.7199 | 24.5482 | 4.415 | 9.0218 | 10.9782 | 1794.4918
2009-03-29 08:00 | H | 11.7289 | 24.5482 | 4.415 | 9.0155 | 10.9845 | 1794.4855
2009-03-29 09:00 | H | 11.7379 | 24.5574 | 4.415 | 9.0156 | 10.9844 | 1794.4856
2009-03-29 10:00 | H | 11.756 | 24.5665 | 4.415 | 9.0093 | 10.9907 | 1794.4793
2009-03-29 11:00 | H | 11.7742 | 24.5756 | 4.415 | 9.0029 | 10.9971 | 1794.4729
2009-03-29 12:00 | H | 11.7878 | 24.5801 | 4.415 | 8.9965 | 11.0035 | 1794.4665
2009-03-29 13:00 | H | 11.7923 | 24.5848 | 4.415 | 8.9966 | 11.0034 | 1794.4666
2009-03-29 14:00 | H | 11.8013 | 24.5848 | 4.415 | 8.9903 | 11.0097 | 1794.4603
2009-03-29 15:00 | H | 11.8194 | 24.5939 | 4.415 | 8.984 | 11.016 | 1794.454
2009-03-29 16:00 | H | 11.8239 | 24.603 | 4.415 | 8.9872 | 11.0128 | 1794.4572
2009-03-29 17:00 | H | 11.833 | 24.612 | 4.415 | 8.9871 | 11.0129 | 1794.4571
2009-03-29 18:00 | H | 11.8375 | 24.6258 | 4.415 | 8.9937 | 11.0063 | 1794.4637
2009-03-29 19:00 | H | 11.8465 | 24.6303 | 4.415 | 8.9905 | 11.0095 | 1794.4605
2009-03-29 20:00 | H | 11.8465 | 24.6394 | 4.415 | 8.9969 | 11.0031 | 1794.4669
2009-03-29 21:00 | H | 11.8512 | 24.6441 | 4.415 | 8.9969 | 11.0031 | 1794.4669
2009-03-29 22:00 | H | 11.8512 | 24.6394 | 4.415 | 8.9936 | 11.0064 | 1794.4636
2009-03-29 23:00 | H | 11.8602 | 24.6486 | 4.415 | 8.9937 | 11.0063 | 1794.4637
2009-03-30 | H | 11.8557 | 24.6486 | 4.415 | 8.9969 | 11.0031 | 1794.4669
2009-03-30 01:00 | H | 11.8647 | 24.6441 | 4.415 | 8.9874 | 11.0126 | 1794.4574
2009-03-30 02:00 | H | 11.8647 | 24.6441 | 4.415 | 8.9874 | 11.0126 | 1794.4574
2009-03-30 03:00 | H | 11.8647 | 24.6486 | 4.415 | 8.9906 | 11.0094 | 1794.4606
2009-03-30 04:00 | H | 11.8602 | 24.6486 | 4.415 | 8.9937 | 11.0063 | 1794.4637
2009-03-30 05:00 | H | 11.8557 | 24.6349 | 4.415 | 8.9873 | 11.0127 | 1794.4573
2009-03-30 06:00 | H | 11.8557 | 24.6394 | 4.415 | 8.9904 | 11.0096 | 1794.4604
2009-03-30 07:00 | H | 11.8602 | 24.6394 | 4.415 | 8.9873 | 11.0127 | 1794.4573
2009-03-30 08:00 | H | 11.8602 | 24.6441 | 4.415 | 8.9906 | 11.0094 | 1794.4606
2009-03-30 09:00 | H | 11.8602 | 24.6394 | 4.415 | 8.9873 | 11.0127 | 1794.4573
2009-03-30 10:00 | H | 11.8602 | 24.6394 | 4.415 | 8.9873 | 11.0127 | 1794.4573
2009-03-30 11:00 | H | 11.8647 | 24.6394 | 4.415 | 8.9841 | 11.0159 | 1794.4541
2009-03-30 12:00 | H | 11.8647 | 24.6349 | 4.415 | 8.9809 | 11.0191 | 1794.4509
2009-03-30 13:00 | H | 11.8557 | 24.6303 | 4.415 | 8.984 | 11.016 | 1794.454
2009-03-30 14:00 | H | 11.8557 | 24.6212 | 4.415 | 8.9776 | 11.0224 | 1794.4476
2009-03-30 15:00 | H | 11.8512 | 24.6167 | 4.415 | 8.9776 | 11.0224 | 1794.4476
2009-03-30 16:00 | H | 11.8465 | 24.6075 | 4.415 | 8.9745 | 11.0255 | 1794.4445
2009-03-30 17:00 | H | 11.8465 | 24.612 | 4.415 | 8.9776 | 11.0224 | 1794.4476
2009-03-30 18:00 | H | 11.842 | 24.612 | 4.415 | 8.9808 | 11.0192 | 1794.4508
2009-03-30 19:00 | H | 11.8375 | 24.612 | 4.415 | 8.984 | 11.016 | 1794.454
2009-03-30 20:00 | H | 11.833 | 24.612 | 4.415 | 8.9871 | 11.0129 | 1794.4571
2009-03-30 21:00 | H | 11.8286 | 24.612 | 4.415 | 8.9902 | 11.0098 | 1794.4602
2009-03-30 22:00 | H | 11.8194 | 24.603 | 4.415 | 8.9904 | 11.0096 | 1794.4604
2009-03-30 23:00 | H | 11.8013 | 24.5939 | 4.415 | 8.9967 | 11.0033 | 1794.4667
2009-03-31 | H | 11.7923 | 24.5848 | 4.415 | 8.9966 | 11.0034 | 1794.4666
2009-03-31 01:00 | H | 11.7697 | 24.5756 | 4.415 | 9.006 | 10.994 | 1794.476
2009-03-31 02:00 | H | 11.7605 | 24.5665 | 4.415 | 9.0061 | 10.9939 | 1794.4761
2009-03-31 03:00 | H | 11.747 | 24.5527 | 4.415 | 9.0059 | 10.9941 | 1794.4759
2009-03-31 04:00 | H | 11.7334 | 24.5436 | 4.415 | 9.0091 | 10.9909 | 1794.4791
2009-03-31 05:00 | H | 11.7244 | 24.5346 | 4.415 | 9.0091 | 10.9909 | 1794.4791
2009-03-31 06:00 | H | 11.7108 | 24.5299 | 4.415 | 9.0153 | 10.9847 | 1794.4853
2009-03-31 07:00 | H | 11.7063 | 24.5208 | 4.415 | 9.0121 | 10.9879 | 1794.4821
2009-03-31 08:00 | H | 11.7018 | 24.5208 | 4.415 | 9.0153 | 10.9847 | 1794.4853
2009-03-31 09:00 | H | 11.7063 | 24.5163 | 4.415 | 9.0089 | 10.9911 | 1794.4789
2009-03-31 10:00 | H | 11.7018 | 24.5208 | 4.415 | 9.0153 | 10.9847 | 1794.4853
2009-03-31 11:00 | H | 11.7018 | 24.5117 | 4.415 | 9.0089 | 10.9911 | 1794.4789
2009-03-31 12:00 | H | 11.7018 | 24.5117 | 4.415 | 9.0089 | 10.9911 | 1794.4789
2009-03-31 13:00 | H | 11.7063 | 24.5072 | 4.415 | 9.0025 | 10.9975 | 1794.4725
2009-03-31 14:00 | H | 11.7108 | 24.5072 | 4.415 | 8.9994 | 11.0006 | 1794.4694
2009-03-31 15:00 | H | 11.7108 | 24.5117 | 4.415 | 9.0025 | 10.9975 | 1794.4725
2009-03-31 16:00 | H | 11.7153 | 24.5117 | 4.415 | 8.9994 | 11.0006 | 1794.4694
2009-03-31 17:00 | H | 11.7244 | 24.5163 | 4.415 | 8.9962 | 11.0038 | 1794.4662
2009-03-31 18:00 | H | 11.7334 | 24.5254 | 4.415 | 8.9963 | 11.0037 | 1794.4663
2009-03-31 19:00 | H | 11.7515 | 24.5391 | 4.415 | 8.9932 | 11.0068 | 1794.4632
2009-03-31 20:00 | H | 11.756 | 24.5482 | 4.415 | 8.9964 | 11.0036 | 1794.4664
2009-03-31 21:00 | H | 11.7652 | 24.5527 | 4.415 | 8.9931 | 11.0069 | 1794.4631
2009-03-31 22:00 | H | 11.7697 | 24.5665 | 4.415 | 8.9996 | 11.0004 | 1794.4696
2009-03-31 23:00 | H | 11.7742 | 24.5756 | 4.415 | 9.0029 | 10.9971 | 1794.4729
2009-04-01 | H | 11.7787 | 24.5756 | 4.415 | 8.9997 | 11.0003 | 1794.4697
2009-04-01 01:00 | H | 11.7833 | 24.5801 | 4.415 | 8.9996 | 11.0004 | 1794.4696
2009-04-01 02:00 | H | 11.7787 | 24.5801 | 4.415 | 9.0029 | 10.9971 | 1794.4729
2009-04-01 03:00 | H | 11.7787 | 24.5801 | 4.415 | 9.0029 | 10.9971 | 1794.4729
2009-04-01 04:00 | H | 11.7833 | 24.5848 | 4.415 | 9.003 | 10.997 | 1794.473
2009-04-01 05:00 | H | 11.7787 | 24.5801 | 4.415 | 9.0029 | 10.9971 | 1794.4729
2009-04-01 06:00 | H | 11.7697 | 24.5756 | 4.415 | 9.006 | 10.994 | 1794.476
2009-04-01 07:00 | H | 11.7652 | 24.5619 | 4.415 | 8.9996 | 11.0004 | 1794.4696
2009-04-01 08:00 | H | 11.7605 | 24.5619 | 4.415 | 9.0029 | 10.9971 | 1794.4729
2009-04-01 09:00 | H | 11.7605 | 24.5619 | 4.415 | 9.0029 | 10.9971 | 1794.4729
2009-04-01 10:00 | H | 11.7605 | 24.5574 | 4.415 | 8.9997 | 11.0003 | 1794.4697
2009-04-01 11:00 | H | 11.7515 | 24.5527 | 4.415 | 9.0027 | 10.9973 | 1794.4727
2009-04-01 12:00 | H | 11.7425 | 24.5436 | 4.415 | 9.0027 | 10.9973 | 1794.4727
2009-04-01 13:00 | H | 11.7379 | 24.5346 | 4.415 | 8.9996 | 11.0004 | 1794.4696
2009-04-01 14:00 | H | 11.7289 | 24.5208 | 4.415 | 8.9962 | 11.0038 | 1794.4662
2009-04-01 15:00 | H | 11.7289 | 24.5163 | 4.415 | 8.993 | 11.007 | 1794.463
2009-04-01 16:00 | H | 11.7199 | 24.5117 | 4.415 | 8.9961 | 11.0039 | 1794.4661
2009-04-01 17:00 | H | 11.7108 | 24.5025 | 4.415 | 8.9961 | 11.0039 | 1794.4661
2009-04-01 18:00 | H | 11.7018 | 24.498 | 4.415 | 8.9992 | 11.0008 | 1794.4692
2009-04-01 19:00 | H | 11.7018 | 24.498 | 4.415 | 8.9992 | 11.0008 | 1794.4692
2009-04-01 20:00 | H | 11.6973 | 24.498 | 4.415 | 9.0024 | 10.9976 | 1794.4724
2009-04-01 21:00 | H | 11.6927 | 24.4934 | 4.415 | 9.0024 | 10.9976 | 1794.4724
2009-04-01 22:00 | H | 11.6837 | 24.4889 | 4.415 | 9.0056 | 10.9944 | 1794.4756
2009-04-01 23:00 | H | 11.6747 | 24.4843 | 4.415 | 9.0086 | 10.9914 | 1794.4786
2009-04-02 | H | 11.67 | 24.4798 | 4.415 | 9.0088 | 10.9912 | 1794.4788
2009-04-02 01:00 | H | 11.661 | 24.4751 | 4.415 | 9.0118 | 10.9882 | 1794.4818
2009-04-02 02:00 | H | 11.652 | 24.4751 | 4.415 | 9.0181 | 10.9819 | 1794.4881
2009-04-02 03:00 | H | 11.6474 | 24.4706 | 4.415 | 9.0182 | 10.9818 | 1794.4882
2009-04-02 04:00 | H | 11.6384 | 24.4706 | 4.415 | 9.0245 | 10.9755 | 1794.4945
2009-04-02 05:00 | H | 11.6339 | 24.4661 | 4.415 | 9.0245 | 10.9755 | 1794.4945
2009-04-02 06:00 | H | 11.6384 | 24.4661 | 4.415 | 9.0214 | 10.9786 | 1794.4914
2009-04-02 07:00 | H | 11.6384 | 24.4661 | 4.415 | 9.0214 | 10.9786 | 1794.4914
2009-04-02 08:00 | H | 11.6429 | 24.4661 | 4.415 | 9.0182 | 10.9818 | 1794.4882
2009-04-02 09:00 | H | 11.6384 | 24.4661 | 4.415 | 9.0214 | 10.9786 | 1794.4914
2009-04-02 10:00 | H | 11.6429 | 24.4661 | 4.415 | 9.0182 | 10.9818 | 1794.4882
2009-04-02 11:00 | H | 11.6474 | 24.4615 | 4.415 | 9.0118 | 10.9882 | 1794.4818
2009-04-02 12:00 | H | 11.6474 | 24.4615 | 4.415 | 9.0118 | 10.9882 | 1794.4818
2009-04-02 13:00 | H | 11.6474 | 24.4615 | 4.415 | 9.0118 | 10.9882 | 1794.4818
2009-04-02 14:00 | H | 11.652 | 24.4615 | 4.415 | 9.0086 | 10.9914 | 1794.4786
2009-04-02 15:00 | H | 11.652 | 24.4661 | 4.415 | 9.0118 | 10.9882 | 1794.4818
2009-04-02 16:00 | H | 11.652 | 24.4615 | 4.415 | 9.0086 | 10.9914 | 1794.4786
2009-04-02 17:00 | H | 11.661 | 24.4615 | 4.415 | 9.0022 | 10.9978 | 1794.4722
2009-04-02 18:00 | H | 11.6655 | 24.4661 | 4.415 | 9.0023 | 10.9977 | 1794.4723
2009-04-02 19:00 | H | 11.67 | 24.4661 | 4.415 | 8.9992 | 11.0008 | 1794.4692
2009-04-02 20:00 | H | 11.67 | 24.4661 | 4.415 | 8.9992 | 11.0008 | 1794.4692
2009-04-02 21:00 | H | 11.67 | 24.4661 | 4.415 | 8.9992 | 11.0008 | 1794.4692
2009-04-02 22:00 | H | 11.6747 | 24.4706 | 4.415 | 8.999 | 11.001 | 1794.469
2009-04-02 23:00 | H | 11.6747 | 24.4751 | 4.415 | 9.0022 | 10.9978 | 1794.4722
2009-04-03 | H | 11.6837 | 24.4843 | 4.415 | 9.0023 | 10.9977 | 1794.4723
2009-04-03 01:00 | H | 11.6882 | 24.4889 | 4.415 | 9.0024 | 10.9976 | 1794.4724
2009-04-03 02:00 | H | 11.6882 | 24.498 | 4.415 | 9.0088 | 10.9912 | 1794.4788
2009-04-03 03:00 | H | 11.6973 | 24.498 | 4.415 | 9.0024 | 10.9976 | 1794.4724
2009-04-03 04:00 | H | 11.7018 | 24.5072 | 4.415 | 9.0057 | 10.9943 | 1794.4757
2009-04-03 05:00 | H | 11.7108 | 24.5163 | 4.415 | 9.0058 | 10.9942 | 1794.4758
2009-04-03 06:00 | H | 11.7244 | 24.5254 | 4.415 | 9.0026 | 10.9974 | 1794.4726
2009-04-03 07:00 | H | 11.7289 | 24.5391 | 4.415 | 9.0091 | 10.9909 | 1794.4791
2009-04-03 08:00 | H | 11.747 | 24.5436 | 4.415 | 8.9995 | 11.0005 | 1794.4695
2009-04-03 09:00 | H | 11.7605 | 24.5482 | 4.415 | 8.9932 | 11.0068 | 1794.4632
2009-04-03 10:00 | H | 11.7652 | 24.5574 | 4.415 | 8.9964 | 11.0036 | 1794.4664
2009-04-03 11:00 | H | 11.7787 | 24.5619 | 4.415 | 8.9901 | 11.0099 | 1794.4601
2009-04-03 12:00 | H | 11.7923 | 24.571 | 4.415 | 8.9869 | 11.0131 | 1794.4569
2009-04-03 13:00 | H | 11.8013 | 24.5756 | 4.415 | 8.9838 | 11.0162 | 1794.4538
2009-04-03 14:00 | H | 11.8059 | 24.5801 | 4.415 | 8.9838 | 11.0162 | 1794.4538
2009-04-03 15:00 | H | 11.8104 | 24.5893 | 4.415 | 8.9871 | 11.0129 | 1794.4571
2009-04-03 16:00 | H | 11.8194 | 24.5848 | 4.415 | 8.9776 | 11.0224 | 1794.4476
2009-04-03 17:00 | H | 11.8239 | 24.5893 | 4.415 | 8.9776 | 11.0224 | 1794.4476
2009-04-03 18:00 | H | 11.833 | 24.5939 | 4.415 | 8.9744 | 11.0256 | 1794.4444
2009-04-03 19:00 | H | 11.842 | 24.5984 | 4.415 | 8.9712 | 11.0288 | 1794.4412
2009-04-03 20:00 | H | 11.8512 | 24.6075 | 4.415 | 8.9712 | 11.0288 | 1794.4412
2009-04-03 21:00 | H | 11.8602 | 24.612 | 4.415 | 8.968 | 11.032 | 1794.438
2009-04-03 22:00 | H | 11.8602 | 24.612 | 4.415 | 8.968 | 11.032 | 1794.438
2009-04-03 23:00 | H | 11.8692 | 24.6167 | 4.415 | 8.965 | 11.035 | 1794.435
2009-04-04 | H | 11.8738 | 24.6303 | 4.415 | 8.9713 | 11.0287 | 1794.4413
2009-04-04 01:00 | H | 11.8783 | 24.6303 | 4.415 | 8.9681 | 11.0319 | 1794.4381
2009-04-04 02:00 | H | 11.8828 | 24.6394 | 4.415 | 8.9714 | 11.0286 | 1794.4414
2009-04-04 03:00 | H | 11.8828 | 24.6441 | 4.415 | 8.9747 | 11.0253 | 1794.4447
2009-04-04 04:00 | H | 11.8919 | 24.6532 | 4.415 | 8.9747 | 11.0253 | 1794.4447
2009-04-04 05:00 | H | 11.8964 | 24.6577 | 4.415 | 8.9747 | 11.0253 | 1794.4447
2009-04-04 06:00 | H | 11.9054 | 24.6669 | 4.415 | 8.9748 | 11.0252 | 1794.4448
2009-04-04 07:00 | H | 11.9099 | 24.6624 | 4.415 | 8.9685 | 11.0315 | 1794.4385
2009-04-04 08:00 | H | 11.9099 | 24.6669 | 4.415 | 8.9717 | 11.0283 | 1794.4417
2009-04-04 09:00 | H | 11.9191 | 24.676 | 4.415 | 8.9716 | 11.0284 | 1794.4416
2009-04-04 10:00 | H | 11.928 | 24.676 | 4.415 | 8.9653 | 11.0347 | 1794.4353
2009-04-04 11:00 | H | 11.9325 | 24.6805 | 4.415 | 8.9653 | 11.0347 | 1794.4353
2009-04-04 12:00 | H | 11.9372 | 24.6851 | 4.415 | 8.9653 | 11.0347 | 1794.4353
2009-04-04 13:00 | H | 11.9372 | 24.6896 | 4.415 | 8.9684 | 11.0316 | 1794.4384
2009-04-04 14:00 | H | 11.9325 | 24.6851 | 4.415 | 8.9686 | 11.0314 | 1794.4386
2009-04-04 15:00 | H | 11.9325 | 24.6851 | 4.415 | 8.9686 | 11.0314 | 1794.4386
2009-04-04 16:00 | H | 11.9417 | 24.6896 | 4.415 | 8.9653 | 11.0347 | 1794.4353
2009-04-04 17:00 | H | 11.9417 | 24.6896 | 4.415 | 8.9653 | 11.0347 | 1794.4353
2009-04-04 18:00 | H | 11.9417 | 24.6805 | 4.415 | 8.9589 | 11.0411 | 1794.4289
2009-04-04 19:00 | H | 11.9462 | 24.6851 | 4.415 | 8.9589 | 11.0411 | 1794.4289
2009-04-04 20:00 | H | 11.9507 | 24.6943 | 4.415 | 8.9622 | 11.0378 | 1794.4322
2009-04-04 21:00 | H | 11.9598 | 24.6943 | 4.415 | 8.9558 | 11.0442 | 1794.4258
2009-04-04 22:00 | H | 11.9643 | 24.6943 | 4.415 | 8.9527 | 11.0473 | 1794.4227
2009-04-04 23:00 | H | 11.9688 | 24.6988 | 4.415 | 8.9527 | 11.0473 | 1794.4227
2009-04-05 | H | 11.9643 | 24.7034 | 4.415 | 8.9591 | 11.0409 | 1794.4291
2009-04-05 01:00 | H | 11.9643 | 24.7034 | 4.415 | 8.9591 | 11.0409 | 1794.4291
2009-04-05 02:00 | H | 11.9598 | 24.7034 | 4.415 | 8.9622 | 11.0378 | 1794.4322
2009-04-05 03:00 | H | 11.9643 | 24.7125 | 4.415 | 8.9655 | 11.0345 | 1794.4355
2009-04-05 04:00 | H | 11.9688 | 24.7125 | 4.415 | 8.9623 | 11.0377 | 1794.4323
2009-04-05 05:00 | H | 11.9643 | 24.7125 | 4.415 | 8.9655 | 11.0345 | 1794.4355
2009-04-05 06:00 | H | 11.9733 | 24.717 | 4.415 | 8.9623 | 11.0377 | 1794.4323
2009-04-05 07:00 | H | 11.9688 | 24.7125 | 4.415 | 8.9623 | 11.0377 | 1794.4323
2009-04-05 08:00 | H | 11.9688 | 24.717 | 4.415 | 8.9655 | 11.0345 | 1794.4355
2009-04-05 09:00 | H | 11.9733 | 24.7125 | 4.415 | 8.9591 | 11.0409 | 1794.4291
2009-04-05 10:00 | H | 11.9733 | 24.717 | 4.415 | 8.9623 | 11.0377 | 1794.4323
2009-04-05 11:00 | H | 11.9778 | 24.7125 | 4.415 | 8.956 | 11.044 | 1794.426
2009-04-05 12:00 | H | 11.9778 | 24.717 | 4.415 | 8.9591 | 11.0409 | 1794.4291
2009-04-05 13:00 | H | 11.9778 | 24.717 | 4.415 | 8.9591 | 11.0409 | 1794.4291
2009-04-05 14:00 | H | 11.9733 | 24.717 | 4.415 | 8.9623 | 11.0377 | 1794.4323
2009-04-05 15:00 | H | 11.9733 | 24.7217 | 4.415 | 8.9656 | 11.0344 | 1794.4356
2009-04-05 16:00 | H | 11.9733 | 24.717 | 4.415 | 8.9623 | 11.0377 | 1794.4323
2009-04-05 17:00 | H | 11.9733 | 24.717 | 4.415 | 8.9623 | 11.0377 | 1794.4323
2009-04-05 18:00 | H | 11.9733 | 24.7217 | 4.415 | 8.9656 | 11.0344 | 1794.4356
2009-04-05 19:00 | H | 11.9733 | 24.717 | 4.415 | 8.9623 | 11.0377 | 1794.4323
2009-04-05 20:00 | H | 11.9778 | 24.717 | 4.415 | 8.9591 | 11.0409 | 1794.4291
2009-04-05 21:00 | H | 11.9824 | 24.717 | 4.415 | 8.9559 | 11.0441 | 1794.4259
2009-04-05 22:00 | H | 11.9778 | 24.7125 | 4.415 | 8.956 | 11.044 | 1794.426
2009-04-05 23:00 | H | 11.9778 | 24.717 | 4.415 | 8.9591 | 11.0409 | 1794.4291
2009-04-06 | H | 11.9824 | 24.7125 | 4.415 | 8.9527 | 11.0473 | 1794.4227
2009-04-06 01:00 | H | 11.9778 | 24.7125 | 4.415 | 8.956 | 11.044 | 1794.426
2009-04-06 02:00 | H | 11.9733 | 24.7125 | 4.415 | 8.9591 | 11.0409 | 1794.4291
2009-04-06 03:00 | H | 11.9643 | 24.7125 | 4.415 | 8.9655 | 11.0345 | 1794.4355
2009-04-06 04:00 | H | 11.9598 | 24.7079 | 4.415 | 8.9654 | 11.0346 | 1794.4354
2009-04-06 05:00 | H | 11.9597 | 24.7125 | 4.415 | 8.9687 | 11.0313 | 1794.4387
2009-04-06 06:00 | H | 11.9597 | 24.7125 | 4.415 | 8.9687 | 11.0313 | 1794.4387
2009-04-06 07:00 | H | 11.9688 | 24.7125 | 4.415 | 8.9623 | 11.0377 | 1794.4323
2009-04-06 08:00 | H | 11.9597 | 24.7079 | 4.415 | 8.9655 | 11.0345 | 1794.4355
2009-04-06 09:00 | H | 11.9552 | 24.7079 | 4.415 | 8.9686 | 11.0314 | 1794.4386
2009-04-06 10:00 | H | 11.9552 | 24.7034 | 4.415 | 8.9655 | 11.0345 | 1794.4355
2009-04-06 11:00 | H | 11.9552 | 24.6988 | 4.415 | 8.9622 | 11.0378 | 1794.4322
2009-04-06 12:00 | H | 11.9462 | 24.6943 | 4.415 | 8.9654 | 11.0346 | 1794.4354
2009-04-06 13:00 | H | 11.9325 | 24.6896 | 4.415 | 8.9717 | 11.0283 | 1794.4417
2009-04-06 14:00 | H | 11.928 | 24.6851 | 4.415 | 8.9717 | 11.0283 | 1794.4417
2009-04-06 15:00 | H | 11.9189 | 24.6805 | 4.415 | 8.9749 | 11.0251 | 1794.4449
2009-04-06 16:00 | H | 11.9146 | 24.6805 | 4.415 | 8.9779 | 11.0221 | 1794.4479
2009-04-06 17:00 | H | 11.9144 | 24.676 | 4.415 | 8.9749 | 11.0251 | 1794.4449
2009-04-06 18:00 | H | 11.9099 | 24.676 | 4.415 | 8.9781 | 11.0219 | 1794.4481
2009-04-06 19:00 | H | 11.9054 | 24.6714 | 4.415 | 8.978 | 11.022 | 1794.448
2009-04-06 20:00 | H | 11.9054 | 24.676 | 4.415 | 8.9812 | 11.0188 | 1794.4512
2009-04-06 21:00 | H | 11.9054 | 24.6714 | 4.415 | 8.978 | 11.022 | 1794.448
2009-04-06 22:00 | H | 11.8964 | 24.6624 | 4.415 | 8.978 | 11.022 | 1794.448
2009-04-06 23:00 | H | 11.8964 | 24.6577 | 4.415 | 8.9747 | 11.0253 | 1794.4447
2009-04-07 | H | 11.8918 | 24.6532 | 4.415 | 8.9748 | 11.0252 | 1794.4448
2009-04-07 01:00 | H | 11.8918 | 24.6577 | 4.415 | 8.9779 | 11.0221 | 1794.4479
2009-04-07 02:00 | H | 11.8873 | 24.6532 | 4.415 | 8.9779 | 11.0221 | 1794.4479
2009-04-07 03:00 | H | 11.8873 | 24.6577 | 4.415 | 8.9811 | 11.0189 | 1794.4511
2009-04-07 04:00 | H | 11.8873 | 24.6624 | 4.415 | 8.9844 | 11.0156 | 1794.4544
2009-04-07 05:00 | H | 11.8737 | 24.6532 | 4.415 | 8.9875 | 11.0125 | 1794.4575
2009-04-07 06:00 | H | 11.8692 | 24.6441 | 4.415 | 8.9842 | 11.0158 | 1794.4542
2009-04-07 07:00 | H | 11.8692 | 24.6486 | 4.415 | 8.9874 | 11.0126 | 1794.4574
2009-04-07 08:00 | H | 11.8647 | 24.6394 | 4.415 | 8.9841 | 11.0159 | 1794.4541
2009-04-07 09:00 | H | 11.8647 | 24.6394 | 4.415 | 8.9841 | 11.0159 | 1794.4541
2009-04-07 10:00 | H | 11.8647 | 24.6349 | 4.415 | 8.9809 | 11.0191 | 1794.4509
2009-04-07 11:00 | H | 11.8555 | 24.6303 | 4.415 | 8.9842 | 11.0158 | 1794.4542
2009-04-07 12:00 | H | 11.8465 | 24.6212 | 4.415 | 8.9841 | 11.0159 | 1794.4541
2009-04-07 13:00 | H | 11.842 | 24.6212 | 4.415 | 8.9873 | 11.0127 | 1794.4573
2009-04-07 14:00 | H | 11.8329 | 24.6167 | 4.415 | 8.9905 | 11.0095 | 1794.4605
2009-04-07 15:00 | H | 11.8239 | 24.612 | 4.415 | 8.9935 | 11.0065 | 1794.4635
2009-04-07 16:00 | H | 11.8103 | 24.6075 | 4.415 | 8.9999 | 11.0001 | 1794.4699
2009-04-07 17:00 | H | 11.8013 | 24.603 | 4.415 | 9.0031 | 10.9969 | 1794.4731
2009-04-07 18:00 | H | 11.7968 | 24.603 | 4.415 | 9.0063 | 10.9937 | 1794.4763
2009-04-07 19:00 | H | 11.7923 | 24.5939 | 4.415 | 9.003 | 10.997 | 1794.473
2009-04-07 20:00 | H | 11.7877 | 24.5939 | 4.415 | 9.0063 | 10.9937 | 1794.4763
2009-04-07 21:00 | H | 11.7832 | 24.5893 | 4.415 | 9.0062 | 10.9938 | 1794.4762
2009-04-07 22:00 | H | 11.7787 | 24.5848 | 4.415 | 9.0062 | 10.9938 | 1794.4762
2009-04-07 23:00 | H | 11.7695 | 24.5801 | 4.415 | 9.0094 | 10.9906 | 1794.4794
2009-04-08 | H | 11.7695 | 24.5756 | 4.415 | 9.0062 | 10.9938 | 1794.4762
2009-04-08 01:00 | H | 11.7605 | 24.5756 | 4.415 | 9.0125 | 10.9875 | 1794.4825
2009-04-08 02:00 | H | 11.7469 | 24.5665 | 4.415 | 9.0157 | 10.9843 | 1794.4857
2009-04-08 03:00 | H | 11.7424 | 24.5665 | 4.415 | 9.0188 | 10.9812 | 1794.4888
2009-04-08 04:00 | H | 11.7379 | 24.5665 | 4.415 | 9.022 | 10.978 | 1794.492
2009-04-08 05:00 | H | 11.7334 | 24.5665 | 4.415 | 9.0252 | 10.9748 | 1794.4952
2009-04-08 06:00 | H | 11.7289 | 24.5619 | 4.415 | 9.0251 | 10.9749 | 1794.4951
2009-04-08 07:00 | H | 11.7243 | 24.5665 | 4.415 | 9.0316 | 10.9684 | 1794.5016
2009-04-08 08:00 | H | 11.7243 | 24.5619 | 4.415 | 9.0283 | 10.9717 | 1794.4983
2009-04-08 09:00 | H | 11.7243 | 24.5619 | 4.415 | 9.0283 | 10.9717 | 1794.4983
2009-04-08 10:00 | H | 11.7289 | 24.5574 | 4.415 | 9.0219 | 10.9781 | 1794.4919
2009-04-08 11:00 | H | 11.7243 | 24.5574 | 4.415 | 9.0252 | 10.9748 | 1794.4952
2009-04-08 12:00 | H | 11.7198 | 24.5527 | 4.415 | 9.025 | 10.975 | 1794.495
2009-04-08 13:00 | H | 11.7198 | 24.5574 | 4.415 | 9.0283 | 10.9717 | 1794.4983
2009-04-08 14:00 | H | 11.7198 | 24.5619 | 4.415 | 9.0315 | 10.9685 | 1794.5015
2009-04-08 15:00 | H | 11.7153 | 24.571 | 4.415 | 9.0411 | 10.9589 | 1794.5111
2009-04-08 16:00 | H | 11.7153 | 24.5756 | 4.415 | 9.0443 | 10.9557 | 1794.5143
2009-04-08 17:00 | H | 11.7198 | 24.5801 | 4.415 | 9.0443 | 10.9557 | 1794.5143
2009-04-08 18:00 | H | 11.7198 | 24.5893 | 4.415 | 9.0508 | 10.9492 | 1794.5208
2009-04-08 19:00 | H | 11.7198 | 24.5984 | 4.415 | 9.0572 | 10.9428 | 1794.5272
2009-04-08 20:00 | H | 11.7289 | 24.6075 | 4.415 | 9.0572 | 10.9428 | 1794.5272
2009-04-08 21:00 | H | 11.7289 | 24.6075 | 4.415 | 9.0572 | 10.9428 | 1794.5272
2009-04-08 22:00 | H | 11.7289 | 24.612 | 4.415 | 9.0603 | 10.9397 | 1794.5303
2009-04-08 23:00 | H | 11.7334 | 24.6167 | 4.415 | 9.0605 | 10.9395 | 1794.5305
2009-04-09 | H | 11.7379 | 24.6212 | 4.415 | 9.0605 | 10.9395 | 1794.5305
2009-04-09 01:00 | H | 11.7424 | 24.6303 | 4.415 | 9.0637 | 10.9363 | 1794.5337
2009-04-09 02:00 | H | 11.7425 | 24.6303 | 4.415 | 9.0636 | 10.9364 | 1794.5336
2009-04-09 03:00 | H | 11.7424 | 24.6394 | 4.415 | 9.0701 | 10.9299 | 1794.5401
2009-04-09 04:00 | H | 11.7469 | 24.6532 | 4.415 | 9.0767 | 10.9233 | 1794.5467
2009-04-09 05:00 | H | 11.7469 | 24.6624 | 4.415 | 9.0831 | 10.9169 | 1794.5531
2009-04-09 06:00 | H | 11.7515 | 24.6714 | 4.415 | 9.0862 | 10.9138 | 1794.5562
2009-04-09 07:00 | H | 11.7605 | 24.6805 | 4.415 | 9.0863 | 10.9137 | 1794.5563
2009-04-09 08:00 | H | 11.7605 | 24.6851 | 4.415 | 9.0895 | 10.9105 | 1794.5595
2009-04-09 09:00 | H | 11.7652 | 24.6896 | 4.415 | 9.0894 | 10.9106 | 1794.5594
2009-04-09 10:00 | H | 11.7695 | 24.6943 | 4.415 | 9.0897 | 10.9103 | 1794.5597
2009-04-09 11:00 | H | 11.7695 | 24.7034 | 4.415 | 9.0961 | 10.9039 | 1794.5661
2009-04-09 12:00 | H | 11.7742 | 24.7079 | 4.415 | 9.0959 | 10.9041 | 1794.5659
2009-04-09 13:00 | H | 11.7787 | 24.717 | 4.415 | 9.0992 | 10.9008 | 1794.5692
2009-04-09 14:00 | H | 11.7787 | 24.7308 | 4.415 | 9.1089 | 10.8911 | 1794.5789
2009-04-09 15:00 | H | 11.7832 | 24.7398 | 4.415 | 9.112 | 10.888 | 1794.582
2009-04-09 16:00 | H | 11.7832 | 24.7536 | 4.415 | 9.1217 | 10.8783 | 1794.5917
2009-04-09 17:00 | H | 11.7832 | 24.7672 | 4.415 | 9.1313 | 10.8687 | 1794.6013
2009-04-09 18:00 | H | 11.7832 | 24.7719 | 4.415 | 9.1346 | 10.8654 | 1794.6046
2009-04-09 19:00 | H | 11.7832 | 24.7855 | 4.415 | 9.1442 | 10.8558 | 1794.6142
2009-04-09 20:00 | H | 11.7877 | 24.7991 | 4.415 | 9.1506 | 10.8494 | 1794.6206
2009-04-09 21:00 | H | 11.7923 | 24.8083 | 4.415 | 9.1538 | 10.8462 | 1794.6238
2009-04-09 22:00 | H | 11.7968 | 24.822 | 4.415 | 9.1603 | 10.8397 | 1794.6303
2009-04-09 23:00 | H | 11.7923 | 24.822 | 4.415 | 9.1634 | 10.8366 | 1794.6334
2009-04-10 | H | 11.7923 | 24.8265 | 4.415 | 9.1666 | 10.8334 | 1794.6366
2009-04-10 01:00 | H | 11.7923 | 24.8403 | 4.415 | 9.1763 | 10.8237 | 1794.6463
2009-04-10 02:00 | H | 11.7923 | 24.8495 | 4.415 | 9.1828 | 10.8172 | 1794.6528
2009-04-10 03:00 | H | 11.7968 | 24.8586 | 4.415 | 9.186 | 10.814 | 1794.656
2009-04-10 04:00 | H | 11.7923 | 24.8676 | 4.415 | 9.1955 | 10.8045 | 1794.6655
2009-04-10 05:00 | H | 11.7877 | 24.8767 | 4.415 | 9.2051 | 10.7949 | 1794.6751
2009-04-10 06:00 | H | 11.7968 | 24.895 | 4.415 | 9.2116 | 10.7884 | 1794.6816
2009-04-10 07:00 | H | 11.8058 | 24.9041 | 4.415 | 9.2117 | 10.7883 | 1794.6817
2009-04-10 08:00 | H | 11.8058 | 24.9133 | 4.415 | 9.2182 | 10.7818 | 1794.6882
2009-04-10 09:00 | H | 11.8058 | 24.9179 | 4.415 | 9.2214 | 10.7786 | 1794.6914
2009-04-10 10:00 | H | 11.8103 | 24.9269 | 4.415 | 9.2246 | 10.7754 | 1794.6946
2009-04-10 11:00 | H | 11.8058 | 24.936 | 4.415 | 9.2341 | 10.7659 | 1794.7041
2009-04-10 12:00 | H | 11.8058 | 24.936 | 4.415 | 9.2341 | 10.7659 | 1794.7041
2009-04-10 13:00 | H | 11.8013 | 24.9498 | 4.415 | 9.247 | 10.753 | 1794.717
2009-04-10 14:00 | H | 11.8013 | 24.959 | 4.415 | 9.2535 | 10.7465 | 1794.7235
2009-04-10 15:00 | H | 11.7968 | 24.9681 | 4.415 | 9.263 | 10.737 | 1794.733
2009-04-10 16:00 | H | 11.8013 | 24.9817 | 4.415 | 9.2694 | 10.7306 | 1794.7394
2009-04-10 17:00 | H | 11.7923 | 24.9954 | 4.415 | 9.2854 | 10.7146 | 1794.7554
2009-04-10 18:00 | H | 11.7968 | 25.0091 | 4.415 | 9.2919 | 10.7081 | 1794.7619
2009-04-10 19:00 | H | 11.7877 | 25.0228 | 4.415 | 9.3079 | 10.6921 | 1794.7779
2009-04-10 20:00 | H | 11.7923 | 25.0319 | 4.415 | 9.3111 | 10.6889 | 1794.7811
2009-04-10 21:00 | H | 11.7923 | 25.0456 | 4.415 | 9.3207 | 10.6793 | 1794.7907
2009-04-10 22:00 | H | 11.7877 | 25.0593 | 4.415 | 9.3336 | 10.6664 | 1794.8036
2009-04-10 23:00 | H | 11.7877 | 25.0593 | 4.415 | 9.3336 | 10.6664 | 1794.8036
2009-04-11 | H | 11.7787 | 25.0685 | 4.415 | 9.3464 | 10.6536 | 1794.8164
2009-04-11 01:00 | H | 11.7787 | 25.0776 | 4.415 | 9.3528 | 10.6472 | 1794.8228
2009-04-11 02:00 | H | 11.7787 | 25.0912 | 4.415 | 9.3623 | 10.6377 | 1794.8323
2009-04-11 03:00 | H | 11.7742 | 25.0959 | 4.415 | 9.3688 | 10.6312 | 1794.8388
2009-04-11 04:00 | H | 11.7695 | 25.1095 | 4.415 | 9.3817 | 10.6183 | 1794.8517
2009-04-11 05:00 | H | 11.7742 | 25.1187 | 4.415 | 9.3848 | 10.6152 | 1794.8548
2009-04-11 06:00 | H | 11.7787 | 25.1323 | 4.415 | 9.3912 | 10.6088 | 1794.8612
2009-04-11 07:00 | H | 11.7832 | 25.1506 | 4.415 | 9.4009 | 10.5991 | 1794.8709
2009-04-11 08:00 | H | 11.7877 | 25.1597 | 4.415 | 9.4042 | 10.5958 | 1794.8742
2009-04-11 09:00 | H | 11.7968 | 25.178 | 4.415 | 9.4106 | 10.5894 | 1794.8806
2009-04-11 10:00 | H | 11.7968 | 25.1871 | 4.415 | 9.417 | 10.583 | 1794.887
2009-04-11 11:00 | H | 11.8013 | 25.1962 | 4.415 | 9.4203 | 10.5797 | 1794.8903
2009-04-11 12:00 | H | 11.8013 | 25.2054 | 4.415 | 9.4267 | 10.5733 | 1794.8967
2009-04-11 13:00 | H | 11.8103 | 25.219 | 4.415 | 9.43 | 10.57 | 1794.9
2009-04-11 14:00 | H | 11.8149 | 25.2373 | 4.415 | 9.4396 | 10.5604 | 1794.9096
2009-04-11 15:00 | H | 11.8194 | 25.2556 | 4.415 | 9.4493 | 10.5507 | 1794.9193
2009-04-11 16:00 | H | 11.8284 | 25.2783 | 4.415 | 9.459 | 10.541 | 1794.929
2009-04-11 17:00 | H | 11.8284 | 25.292 | 4.415 | 9.4686 | 10.5314 | 1794.9386
2009-04-11 18:00 | H | 11.842 | 25.3149 | 4.415 | 9.4751 | 10.5249 | 1794.9451
2009-04-11 19:00 | H | 11.842 | 25.3332 | 4.415 | 9.488 | 10.512 | 1794.958
2009-04-11 20:00 | H | 11.851 | 25.3559 | 4.415 | 9.4976 | 10.5024 | 1794.9676
2009-04-11 21:00 | H | 11.8602 | 25.3696 | 4.415 | 9.5008 | 10.4992 | 1794.9708
2009-04-11 22:00 | H | 11.8602 | 25.3925 | 4.415 | 9.5169 | 10.4831 | 1794.9869
2009-04-11 23:00 | H | 11.8602 | 25.397 | 4.415 | 9.5201 | 10.4799 | 1794.9901
2009-04-12 | H | 11.8647 | 25.4106 | 4.415 | 9.5265 | 10.4735 | 1794.9965
2009-04-12 01:00 | H | 11.8647 | 25.4244 | 4.415 | 9.5362 | 10.4638 | 1795.0062
2009-04-12 02:00 | H | 11.8647 | 25.4427 | 4.415 | 9.549 | 10.451 | 1795.019
2009-04-12 03:00 | H | 11.8647 | 25.4518 | 4.415 | 9.5554 | 10.4446 | 1795.0254
2009-04-12 04:00 | H | 11.8692 | 25.4654 | 4.415 | 9.5618 | 10.4382 | 1795.0318
2009-04-12 05:00 | H | 11.8647 | 25.4791 | 4.415 | 9.5746 | 10.4254 | 1795.0446
2009-04-12 06:00 | H | 11.8647 | 25.4882 | 4.415 | 9.581 | 10.419 | 1795.051
2009-04-12 07:00 | H | 11.8602 | 25.4928 | 4.415 | 9.5874 | 10.4126 | 1795.0574
2009-04-12 08:00 | H | 11.8555 | 25.502 | 4.415 | 9.5972 | 10.4028 | 1795.0672
2009-04-12 09:00 | H | 11.851 | 25.5111 | 4.415 | 9.6068 | 10.3932 | 1795.0768
2009-04-12 10:00 | H | 11.8555 | 25.5248 | 4.415 | 9.6133 | 10.3867 | 1795.0833
2009-04-12 11:00 | H | 11.851 | 25.5293 | 4.415 | 9.6196 | 10.3804 | 1795.0896
2009-04-12 12:00 | H | 11.851 | 25.5384 | 4.415 | 9.626 | 10.374 | 1795.096
2009-04-12 13:00 | H | 11.8375 | 25.5475 | 4.415 | 9.6419 | 10.3581 | 1795.1119
2009-04-12 14:00 | H | 11.8284 | 25.5475 | 4.415 | 9.6483 | 10.3517 | 1795.1183
2009-04-12 15:00 | H | 11.8194 | 25.5567 | 4.415 | 9.6611 | 10.3389 | 1795.1311
2009-04-12 16:00 | H | 11.8149 | 25.5658 | 4.415 | 9.6706 | 10.3294 | 1795.1406
2009-04-12 17:00 | H | 11.8058 | 25.5749 | 4.415 | 9.6834 | 10.3166 | 1795.1534
2009-04-12 18:00 | H | 11.8013 | 25.5886 | 4.415 | 9.6962 | 10.3038 | 1795.1662
2009-04-12 19:00 | H | 11.7968 | 25.5977 | 4.415 | 9.7058 | 10.2942 | 1795.1758
2009-04-12 20:00 | H | 11.7877 | 25.616 | 4.415 | 9.7251 | 10.2749 | 1795.1951
2009-04-12 21:00 | H | 11.7787 | 25.6251 | 4.415 | 9.7378 | 10.2622 | 1795.2078
2009-04-12 22:00 | H | 11.7742 | 25.6298 | 4.415 | 9.7443 | 10.2557 | 1795.2143
2009-04-12 23:00 | H | 11.7832 | 25.6525 | 4.415 | 9.7539 | 10.2461 | 1795.2239
2009-04-13 | H | 11.7877 | 25.6708 | 4.415 | 9.7636 | 10.2364 | 1795.2336
2009-04-13 01:00 | H | 11.7832 | 25.6799 | 4.415 | 9.7732 | 10.2268 | 1795.2432
2009-04-13 02:00 | H | 11.7923 | 25.6981 | 4.415 | 9.7796 | 10.2204 | 1795.2496
2009-04-13 03:00 | H | 11.7877 | 25.7164 | 4.415 | 9.7957 | 10.2043 | 1795.2657
2009-04-13 04:00 | H | 11.7923 | 25.7301 | 4.415 | 9.8021 | 10.1979 | 1795.2721
2009-04-13 05:00 | H | 11.8013 | 25.7484 | 4.415 | 9.8086 | 10.1914 | 1795.2786
2009-04-13 06:00 | H | 11.8013 | 25.7574 | 4.415 | 9.815 | 10.185 | 1795.285
2009-04-13 07:00 | H | 11.8013 | 25.7757 | 4.415 | 9.8278 | 10.1722 | 1795.2978
2009-04-13 08:00 | H | 11.7968 | 25.7895 | 4.415 | 9.8407 | 10.1593 | 1795.3107
2009-04-13 09:00 | H | 11.8013 | 25.7986 | 4.415 | 9.8439 | 10.1561 | 1795.3139
2009-04-13 10:00 | H | 11.8058 | 25.8122 | 4.415 | 9.8503 | 10.1497 | 1795.3203
2009-04-13 11:00 | H | 11.8013 | 25.8167 | 4.415 | 9.8567 | 10.1433 | 1795.3267
2009-04-13 12:00 | H | 11.8013 | 25.8259 | 4.415 | 9.8631 | 10.1369 | 1795.3331
2009-04-13 13:00 | H | 11.8013 | 25.835 | 4.415 | 9.8695 | 10.1305 | 1795.3395
2009-04-13 14:00 | H | 11.7923 | 25.8441 | 4.415 | 9.8823 | 10.1177 | 1795.3523
2009-04-13 15:00 | H | 11.7968 | 25.8579 | 4.415 | 9.8888 | 10.1112 | 1795.3588
2009-04-13 16:00 | H | 11.7968 | 25.8715 | 4.415 | 9.8984 | 10.1016 | 1795.3684
2009-04-13 17:00 | H | 11.7968 | 25.8898 | 4.415 | 9.9112 | 10.0888 | 1795.3812
2009-04-13 18:00 | H | 11.8013 | 25.9081 | 4.415 | 9.9209 | 10.0791 | 1795.3909
2009-04-13 19:00 | H | 11.8013 | 25.9172 | 4.415 | 9.9273 | 10.0727 | 1795.3973
2009-04-13 20:00 | H | 11.8103 | 25.94 | 4.415 | 9.937 | 10.063 | 1795.407
2009-04-13 21:00 | H | 11.8058 | 25.9583 | 4.415 | 9.9531 | 10.0469 | 1795.4231
2009-04-13 22:00 | H | 11.8058 | 25.9764 | 4.415 | 9.9658 | 10.0342 | 1795.4358
2009-04-13 23:00 | H | 11.8058 | 25.9902 | 4.415 | 9.9755 | 10.0245 | 1795.4455
2009-04-14 | H | 11.8103 | 26.0038 | 4.415 | 9.9819 | 10.0181 | 1795.4519
2009-04-14 01:00 | H | 11.8103 | 26.0176 | 4.415 | 9.9916 | 10.0084 | 1795.4616
2009-04-14 02:00 | H | 11.8058 | 26.0312 | 4.415 | 10.0043 | 9.9957 | 1795.4743
2009-04-14 03:00 | H | 11.8103 | 26.0495 | 4.415 | 10.014 | 9.986 | 1795.484
2009-04-14 04:00 | H | 11.8058 | 26.0586 | 4.415 | 10.0236 | 9.9764 | 1795.4936
2009-04-14 05:00 | H | 11.8058 | 26.0769 | 4.415 | 10.0365 | 9.9635 | 1795.5065
2009-04-14 06:00 | H | 11.8058 | 26.095 | 4.415 | 10.0492 | 9.9508 | 1795.5192
2009-04-14 07:00 | H | 11.8058 | 26.1088 | 4.415 | 10.0589 | 9.9411 | 1795.5289
2009-04-14 08:00 | H | 11.8058 | 26.1225 | 4.415 | 10.0686 | 9.9314 | 1795.5386
2009-04-14 09:00 | H | 11.8103 | 26.1362 | 4.415 | 10.075 | 9.925 | 1795.545
2009-04-14 10:00 | H | 11.8149 | 26.1499 | 4.415 | 10.0814 | 9.9186 | 1795.5514
2009-04-14 11:00 | H | 11.8149 | 26.1681 | 4.415 | 10.0942 | 9.9058 | 1795.5642
2009-04-14 12:00 | H | 11.8194 | 26.1818 | 4.415 | 10.1007 | 9.8993 | 1795.5707
2009-04-14 13:00 | H | 11.8239 | 26.1954 | 4.415 | 10.1071 | 9.8929 | 1795.5771
2009-04-14 14:00 | H | 11.8239 | 26.2092 | 4.415 | 10.1168 | 9.8832 | 1795.5868
2009-04-14 15:00 | H | 11.8194 | 26.2183 | 4.415 | 10.1264 | 9.8736 | 1795.5964
2009-04-14 16:00 | H | 11.8194 | 26.2366 | 4.415 | 10.1392 | 9.8608 | 1795.6092
2009-04-14 17:00 | H | 11.8239 | 26.2594 | 4.415 | 10.1521 | 9.8479 | 1795.6221
2009-04-14 18:00 | H | 11.8284 | 26.2776 | 4.415 | 10.1617 | 9.8383 | 1795.6317
2009-04-14 19:00 | H | 11.8284 | 26.2959 | 4.415 | 10.1746 | 9.8254 | 1795.6446
2009-04-14 20:00 | H | 11.8375 | 26.3141 | 4.415 | 10.181 | 9.819 | 1795.651
2009-04-14 21:00 | H | 11.8375 | 26.3323 | 4.415 | 10.1938 | 9.8062 | 1795.6638
2009-04-14 22:00 | H | 11.8375 | 26.3461 | 4.415 | 10.2035 | 9.7965 | 1795.6735
2009-04-14 23:00 | H | 11.842 | 26.3642 | 4.415 | 10.2131 | 9.7869 | 1795.6831
2009-04-15 | H | 11.842 | 26.3825 | 4.415 | 10.2259 | 9.7741 | 1795.6959
2009-04-15 01:00 | H | 11.8465 | 26.4008 | 4.415 | 10.2356 | 9.7644 | 1795.7056
2009-04-15 02:00 | H | 11.8465 | 26.4191 | 4.415 | 10.2485 | 9.7515 | 1795.7185
2009-04-15 03:00 | H | 11.851 | 26.4327 | 4.415 | 10.2549 | 9.7451 | 1795.7249
2009-04-15 04:00 | H | 11.8465 | 26.451 | 4.415 | 10.271 | 9.729 | 1795.741
2009-04-15 05:00 | H | 11.8555 | 26.4646 | 4.415 | 10.2742 | 9.7258 | 1795.7442
2009-04-15 06:00 | H | 11.8602 | 26.4875 | 4.415 | 10.287 | 9.713 | 1795.757
2009-04-15 07:00 | H | 11.8647 | 26.5058 | 4.415 | 10.2967 | 9.7033 | 1795.7667
2009-04-15 08:00 | H | 11.8692 | 26.5239 | 4.415 | 10.3063 | 9.6937 | 1795.7763
2009-04-15 09:00 | H | 11.8692 | 26.5422 | 4.415 | 10.3191 | 9.6809 | 1795.7891
2009-04-15 10:00 | H | 11.8737 | 26.556 | 4.415 | 10.3257 | 9.6743 | 1795.7957
2009-04-15 11:00 | H | 11.8737 | 26.5696 | 4.415 | 10.3352 | 9.6648 | 1795.8052
2009-04-15 12:00 | H | 11.8782 | 26.5832 | 4.415 | 10.3416 | 9.6584 | 1795.8116
2009-04-15 13:00 | H | 11.8828 | 26.6015 | 4.415 | 10.3513 | 9.6487 | 1795.8213
2009-04-15 14:00 | H | 11.8828 | 26.6107 | 4.415 | 10.3577 | 9.6423 | 1795.8277
2009-04-15 15:00 | H | 11.8828 | 26.6243 | 4.415 | 10.3673 | 9.6327 | 1795.8373
2009-04-15 16:00 | H | 11.8873 | 26.6381 | 4.415 | 10.3738 | 9.6262 | 1795.8438
2009-04-15 17:00 | H | 11.8873 | 26.6608 | 4.415 | 10.3898 | 9.6102 | 1795.8598
2009-04-15 18:00 | H | 11.8918 | 26.6745 | 4.415 | 10.3963 | 9.6037 | 1795.8663
2009-04-15 19:00 | H | 11.8963 | 26.6974 | 4.415 | 10.4092 | 9.5908 | 1795.8792
2009-04-15 20:00 | H | 11.9054 | 26.7202 | 4.415 | 10.4189 | 9.5811 | 1795.8889
2009-04-15 21:00 | H | 11.9099 | 26.7384 | 4.415 | 10.4285 | 9.5715 | 1795.8985
2009-04-15 22:00 | H | 11.9144 | 26.7567 | 4.415 | 10.4382 | 9.5618 | 1795.9082
2009-04-15 23:00 | H | 11.9144 | 26.7748 | 4.415 | 10.4509 | 9.5491 | 1795.9209
2009-04-16 | H | 11.9189 | 26.7931 | 4.415 | 10.4606 | 9.5394 | 1795.9306
2009-04-16 01:00 | H | 11.9189 | 26.8069 | 4.415 | 10.4703 | 9.5297 | 1795.9403
2009-04-16 02:00 | H | 11.9236 | 26.8297 | 4.415 | 10.4831 | 9.5169 | 1795.9531
2009-04-16 03:00 | H | 11.928 | 26.8433 | 4.415 | 10.4895 | 9.5105 | 1795.9595
2009-04-16 04:00 | H | 11.937 | 26.8661 | 4.415 | 10.4992 | 9.5008 | 1795.9692
2009-04-16 05:00 | H | 11.937 | 26.8843 | 4.415 | 10.512 | 9.488 | 1795.982
2009-04-16 06:00 | H | 11.9415 | 26.9026 | 4.415 | 10.5217 | 9.4783 | 1795.9917
2009-04-16 07:00 | H | 11.9507 | 26.9209 | 4.415 | 10.5281 | 9.4719 | 1795.9981
2009-04-16 08:00 | H | 11.9507 | 26.9392 | 4.415 | 10.541 | 9.459 | 1796.011
2009-04-16 09:00 | H | 11.9552 | 26.9574 | 4.415 | 10.5506 | 9.4494 | 1796.0206
2009-04-16 10:00 | H | 11.9552 | 26.9664 | 4.415 | 10.557 | 9.443 | 1796.027
2009-04-16 11:00 | H | 11.9552 | 26.9802 | 4.415 | 10.5667 | 9.4333 | 1796.0367
2009-04-16 12:00 | H | 11.9507 | 26.9893 | 4.415 | 10.5762 | 9.4238 | 1796.0462
2009-04-16 13:00 | H | 11.9552 | 27.0121 | 4.415 | 10.5891 | 9.4109 | 1796.0591
2009-04-16 14:00 | H | 11.9552 | 27.0166 | 4.415 | 10.5923 | 9.4077 | 1796.0623
2009-04-16 15:00 | H | 11.9507 | 27.0258 | 4.415 | 10.6019 | 9.3981 | 1796.0719
2009-04-16 16:00 | H | 11.9507 | 27.0395 | 4.415 | 10.6115 | 9.3885 | 1796.0815
2009-04-16 17:00 | H | 11.9507 | 27.0623 | 4.415 | 10.6276 | 9.3724 | 1796.0976
2009-04-16 18:00 | H | 11.9507 | 27.0759 | 4.415 | 10.6371 | 9.3629 | 1796.1071
2009-04-16 19:00 | H | 11.9507 | 27.0942 | 4.415 | 10.65 | 9.35 | 1796.12
2009-04-16 20:00 | H | 11.9552 | 27.1125 | 4.415 | 10.6597 | 9.3403 | 1796.1297
2009-04-16 21:00 | H | 11.9507 | 27.1216 | 4.415 | 10.6693 | 9.3307 | 1796.1393
2009-04-16 22:00 | H | 11.9507 | 27.1353 | 4.415 | 10.6789 | 9.3211 | 1796.1489
2009-04-16 23:00 | H | 11.9552 | 27.149 | 4.415 | 10.6854 | 9.3146 | 1796.1554
2009-04-17 | H | 11.9462 | 27.1582 | 4.415 | 10.6982 | 9.3018 | 1796.1682
2009-04-17 01:00 | H | 11.9415 | 27.1718 | 4.415 | 10.7111 | 9.2889 | 1796.1811
2009-04-17 02:00 | H | 11.9415 | 27.1854 | 4.415 | 10.7206 | 9.2794 | 1796.1906
2009-04-17 03:00 | H | 11.9415 | 27.2037 | 4.415 | 10.7335 | 9.2665 | 1796.2035
2009-04-17 04:00 | H | 11.937 | 27.2129 | 4.415 | 10.7431 | 9.2569 | 1796.2131
2009-04-17 05:00 | H | 11.928 | 27.222 | 4.415 | 10.7559 | 9.2441 | 1796.2259
2009-04-17 06:00 | H | 11.928 | 27.2356 | 4.415 | 10.7654 | 9.2346 | 1796.2354
2009-04-17 07:00 | H | 11.9236 | 27.2539 | 4.415 | 10.7814 | 9.2186 | 1796.2514
2009-04-17 08:00 | H | 11.9236 | 27.2722 | 4.415 | 10.7943 | 9.2057 | 1796.2643
2009-04-17 09:00 | H | 11.9236 | 27.2858 | 4.415 | 10.8038 | 9.1962 | 1796.2738
2009-04-17 10:00 | H | 11.9325 | 27.2996 | 4.415 | 10.8073 | 9.1927 | 1796.2773
2009-04-17 11:00 | H | 11.9189 | 27.3086 | 4.415 | 10.8232 | 9.1768 | 1796.2932
2009-04-17 12:00 | H | 11.9236 | 27.3224 | 4.415 | 10.8296 | 9.1704 | 1796.2996
2009-04-17 13:00 | H | 11.9236 | 27.3451 | 4.415 | 10.8455 | 9.1545 | 1796.3155
2009-04-17 14:00 | H | 11.9236 | 27.3634 | 4.415 | 10.8584 | 9.1416 | 1796.3284
2009-04-17 15:00 | H | 11.928 | 27.377 | 4.415 | 10.8649 | 9.1351 | 1796.3349
2009-04-17 16:00 | H | 11.928 | 27.3953 | 4.415 | 10.8777 | 9.1223 | 1796.3477
2009-04-17 17:00 | H | 11.928 | 27.4136 | 4.415 | 10.8906 | 9.1094 | 1796.3606
2009-04-17 18:00 | H | 11.9325 | 27.4272 | 4.415 | 10.897 | 9.103 | 1796.367
2009-04-17 19:00 | H | 11.9325 | 27.441 | 4.415 | 10.9067 | 9.0933 | 1796.3767
2009-04-17 20:00 | H | 11.9462 | 27.4638 | 4.415 | 10.9131 | 9.0869 | 1796.3831
2009-04-17 21:00 | H | 11.9552 | 27.4865 | 4.415 | 10.9227 | 9.0773 | 1796.3927
2009-04-17 22:00 | H | 11.9688 | 27.5139 | 4.415 | 10.9325 | 9.0675 | 1796.4025
2009-04-17 23:00 | H | 11.9778 | 27.5367 | 4.415 | 10.9422 | 9.0578 | 1796.4122
2009-04-18 | H | 11.9778 | 27.5504 | 4.415 | 10.9518 | 9.0482 | 1796.4218
2009-04-18 01:00 | H | 11.9688 | 27.5641 | 4.415 | 10.9678 | 9.0322 | 1796.4378
2009-04-18 02:00 | H | 11.9733 | 27.5869 | 4.415 | 10.9806 | 9.0194 | 1796.4506
2009-04-18 03:00 | H | 11.9823 | 27.6097 | 4.415 | 10.9903 | 9.0097 | 1796.4603
2009-04-18 04:00 | H | 11.9868 | 27.6279 | 4.415 | 11 | 9 | 1796.47
2009-04-18 05:00 | H | 11.9868 | 27.6416 | 4.415 | 11.0096 | 8.9904 | 1796.4796
2009-04-18 06:00 | H | 11.9868 | 27.6599 | 4.415 | 11.0225 | 8.9775 | 1796.4925
2009-04-18 07:00 | H | 11.9914 | 27.6781 | 4.415 | 11.032 | 8.968 | 1796.502
2009-04-18 08:00 | H | 11.9959 | 27.6918 | 4.415 | 11.0385 | 8.9615 | 1796.5085
2009-04-18 09:00 | H | 11.9914 | 27.7055 | 4.415 | 11.0513 | 8.9487 | 1796.5213
2009-04-18 10:00 | H | 11.9914 | 27.7147 | 4.415 | 11.0578 | 8.9422 | 1796.5278
2009-04-18 11:00 | H | 11.9868 | 27.7328 | 4.415 | 11.0737 | 8.9263 | 1796.5437
2009-04-18 12:00 | H | 11.9823 | 27.7375 | 4.415 | 11.0802 | 8.9198 | 1796.5502
2009-04-18 13:00 | H | 11.9868 | 27.7511 | 4.415 | 11.0866 | 8.9134 | 1796.5566
2009-04-18 14:00 | H | 11.9868 | 27.7694 | 4.415 | 11.0995 | 8.9005 | 1796.5695
2009-04-18 15:00 | H | 11.9823 | 27.783 | 4.415 | 11.1122 | 8.8878 | 1796.5822
2009-04-18 16:00 | H | 11.9778 | 27.7968 | 4.415 | 11.1251 | 8.8749 | 1796.5951
2009-04-18 17:00 | H | 11.9778 | 27.8059 | 4.415 | 11.1315 | 8.8685 | 1796.6015
2009-04-18 18:00 | H | 11.9733 | 27.8195 | 4.415 | 11.1442 | 8.8558 | 1796.6142
2009-04-18 19:00 | H | 11.9733 | 27.8378 | 4.415 | 11.1571 | 8.8429 | 1796.6271
2009-04-18 20:00 | H | 11.9778 | 27.8561 | 4.415 | 11.1668 | 8.8332 | 1796.6368
2009-04-18 21:00 | H | 11.9733 | 27.8697 | 4.415 | 11.1795 | 8.8205 | 1796.6495
2009-04-18 22:00 | H | 11.9733 | 27.8834 | 4.415 | 11.1891 | 8.8109 | 1796.6591
2009-04-18 23:00 | H | 11.9688 | 27.8971 | 4.415 | 11.2019 | 8.7981 | 1796.6719
2009-04-19 | H | 11.9688 | 27.9153 | 4.415 | 11.2147 | 8.7853 | 1796.6847
2009-04-19 01:00 | H | 11.9642 | 27.9244 | 4.415 | 11.2244 | 8.7756 | 1796.6944
2009-04-19 02:00 | H | 11.9642 | 27.9382 | 4.415 | 11.2341 | 8.7659 | 1796.7041
2009-04-19 03:00 | H | 11.9597 | 27.9518 | 4.415 | 11.2468 | 8.7532 | 1796.7168
2009-04-19 04:00 | H | 11.9597 | 27.9701 | 4.415 | 11.2597 | 8.7403 | 1796.7297
2009-04-19 05:00 | H | 11.9642 | 27.9837 | 4.415 | 11.2661 | 8.7339 | 1796.7361
2009-04-19 06:00 | H | 11.9642 | 28.002 | 4.415 | 11.279 | 8.721 | 1796.749
2009-04-19 07:00 | H | 11.9642 | 28.0156 | 4.415 | 11.2885 | 8.7115 | 1796.7585
2009-04-19 08:00 | H | 11.9733 | 28.0386 | 4.415 | 11.2983 | 8.7017 | 1796.7683
2009-04-19 09:00 | H | 11.9778 | 28.0567 | 4.415 | 11.3079 | 8.6921 | 1796.7779
2009-04-19 10:00 | H | 11.9778 | 28.075 | 4.415 | 11.3207 | 8.6793 | 1796.7907
2009-04-19 11:00 | H | 11.9823 | 28.0887 | 4.415 | 11.3272 | 8.6728 | 1796.7972
2009-04-19 12:00 | H | 11.9778 | 28.1024 | 4.415 | 11.34 | 8.66 | 1796.81
2009-04-19 13:00 | H | 11.9914 | 28.1206 | 4.415 | 11.3432 | 8.6568 | 1796.8132
2009-04-19 14:00 | H | 11.9868 | 28.1343 | 4.415 | 11.3561 | 8.6439 | 1796.8261
2009-04-19 15:00 | H | 11.9823 | 28.1526 | 4.415 | 11.3721 | 8.6279 | 1796.8421
2009-04-19 16:00 | H | 11.9823 | 28.1662 | 4.415 | 11.3817 | 8.6183 | 1796.8517
2009-04-19 17:00 | H | 11.9823 | 28.1845 | 4.415 | 11.3946 | 8.6054 | 1796.8646
2009-04-19 18:00 | H | 11.9823 | 28.1981 | 4.415 | 11.4041 | 8.5959 | 1796.8741
2009-04-19 19:00 | H | 11.9733 | 28.2119 | 4.415 | 11.4202 | 8.5798 | 1796.8902
2009-04-19 20:00 | H | 11.9823 | 28.23 | 4.415 | 11.4266 | 8.5734 | 1796.8966
2009-04-19 21:00 | H | 11.9868 | 28.2438 | 4.415 | 11.4331 | 8.5669 | 1796.9031
2009-04-19 22:00 | H | 11.9823 | 28.2621 | 4.415 | 11.4491 | 8.5509 | 1796.9191
2009-04-19 23:00 | H | 11.9778 | 28.2757 | 4.415 | 11.4619 | 8.5381 | 1796.9319
2009-04-20 | H | 11.9778 | 28.2893 | 4.415 | 11.4714 | 8.5286 | 1796.9414
2009-04-20 01:00 | H | 11.9733 | 28.3122 | 4.415 | 11.4907 | 8.5093 | 1796.9607
2009-04-20 02:00 | H | 11.9733 | 28.3304 | 4.415 | 11.5035 | 8.4965 | 1796.9735
2009-04-20 03:00 | H | 11.9778 | 28.3441 | 4.415 | 11.51 | 8.49 | 1796.98
2009-04-20 04:00 | H | 11.9733 | 28.3578 | 4.415 | 11.5228 | 8.4772 | 1796.9928
2009-04-20 05:00 | H | 11.9733 | 28.3714 | 4.415 | 11.5323 | 8.4677 | 1797.0023
2009-04-20 06:00 | H | 11.9778 | 28.3897 | 4.415 | 11.542 | 8.458 | 1797.012
2009-04-20 07:00 | H | 11.9778 | 28.4033 | 4.415 | 11.5516 | 8.4484 | 1797.0216
2009-04-20 08:00 | H | 11.9868 | 28.4216 | 4.415 | 11.5582 | 8.4418 | 1797.0282
2009-04-20 09:00 | H | 11.9868 | 28.4354 | 4.415 | 11.5679 | 8.4321 | 1797.0379
2009-04-20 10:00 | H | 11.9868 | 28.449 | 4.415 | 11.5774 | 8.4226 | 1797.0474
2009-04-20 11:00 | H | 11.9823 | 28.4626 | 4.415 | 11.5902 | 8.4098 | 1797.0602
2009-04-20 12:00 | H | 11.9823 | 28.4764 | 4.415 | 11.5999 | 8.4001 | 1797.0699
2009-04-20 13:00 | H | 11.9778 | 28.4901 | 4.415 | 11.6127 | 8.3873 | 1797.0827
2009-04-20 14:00 | H | 11.9868 | 28.5128 | 4.415 | 11.6223 | 8.3777 | 1797.0923
2009-04-20 15:00 | H | 11.9914 | 28.5311 | 4.415 | 11.6319 | 8.3681 | 1797.1019
2009-04-20 16:00 | H | 11.9868 | 28.5494 | 4.415 | 11.648 | 8.352 | 1797.118
2009-04-20 17:00 | H | 11.9868 | 28.563 | 4.415 | 11.6576 | 8.3424 | 1797.1276
2009-04-20 18:00 | H | 11.9823 | 28.5766 | 4.415 | 11.6703 | 8.3297 | 1797.1403
2009-04-20 19:00 | H | 11.9823 | 28.5996 | 4.415 | 11.6865 | 8.3135 | 1797.1565
2009-04-20 20:00 | H | 11.9823 | 28.6177 | 4.415 | 11.6992 | 8.3008 | 1797.1692
2009-04-20 21:00 | H | 11.9823 | 28.6451 | 4.415 | 11.7185 | 8.2815 | 1797.1885
2009-04-20 22:00 | H | 11.9733 | 28.677 | 4.415 | 11.7473 | 8.2527 | 1797.2173
2009-04-20 23:00 | H | 11.9688 | 28.7089 | 4.415 | 11.7729 | 8.2271 | 1797.2429
2009-04-21 | H | 11.9688 | 28.7455 | 4.415 | 11.7986 | 8.2014 | 1797.2686
2009-04-21 01:00 | H | 11.9642 | 28.7865 | 4.415 | 11.8307 | 8.1693 | 1797.3007
2009-04-21 02:00 | H | 11.9552 | 28.8276 | 4.415 | 11.8659 | 8.1341 | 1797.3359
2009-04-21 03:00 | H | 11.9507 | 28.8731 | 4.415 | 11.9011 | 8.0989 | 1797.3711
2009-04-21 04:00 | H | 11.9462 | 28.9096 | 4.415 | 11.9299 | 8.0701 | 1797.3999
2009-04-21 05:00 | H | 11.9462 | 28.9643 | 4.415 | 11.9684 | 8.0316 | 1797.4384
2009-04-21 06:00 | H | 11.9415 | 29.0009 | 4.415 | 11.9974 | 8.0026 | 1797.4674
2009-04-21 07:00 | H | 11.9415 | 29.0464 | 4.415 | 12.0294 | 7.9706 | 1797.4994
2009-04-21 08:00 | H | 11.9415 | 29.0783 | 4.415 | 12.0519 | 7.9481 | 1797.5219
2009-04-21 09:00 | H | 11.9415 | 29.1194 | 4.415 | 12.0808 | 7.9192 | 1797.5508
2009-04-21 10:00 | H | 11.9325 | 29.1604 | 4.415 | 12.1159 | 7.8841 | 1797.5859
2009-04-21 11:00 | H | 11.928 | 29.197 | 4.415 | 12.1448 | 7.8552 | 1797.6148
2009-04-21 12:00 | H | 11.9236 | 29.2289 | 4.415 | 12.1704 | 7.8296 | 1797.6404
2009-04-21 13:00 | H | 11.9189 | 29.2608 | 4.415 | 12.1961 | 7.8039 | 1797.6661
2009-04-21 14:00 | H | 11.9054 | 29.2927 | 4.415 | 12.228 | 7.772 | 1797.698
2009-04-21 15:00 | H | 11.9008 | 29.3292 | 4.415 | 12.2569 | 7.7431 | 1797.7269
2009-04-21 16:00 | H | 11.8918 | 29.3656 | 4.415 | 12.2889 | 7.7111 | 1797.7589
2009-04-21 17:00 | H | 11.8873 | 29.4067 | 4.415 | 12.3209 | 7.6791 | 1797.7909
2009-04-21 18:00 | H | 11.8737 | 29.4477 | 4.415 | 12.3593 | 7.6407 | 1797.8293
2009-04-21 19:00 | H | 11.8647 | 29.4888 | 4.415 | 12.3946 | 7.6054 | 1797.8646
2009-04-21 20:00 | H | 11.8647 | 29.5345 | 4.415 | 12.4267 | 7.5733 | 1797.8967
2009-04-21 21:00 | H | 11.851 | 29.58 | 4.415 | 12.4683 | 7.5317 | 1797.9383
2009-04-21 22:00 | H | 11.8465 | 29.6302 | 4.415 | 12.5068 | 7.4932 | 1797.9768
2009-04-21 23:00 | H | 11.8329 | 29.6759 | 4.415 | 12.5485 | 7.4515 | 1798.0185
2009-04-22 | H | 11.8194 | 29.7351 | 4.415 | 12.5996 | 7.4004 | 1798.0696
2009-04-22 01:00 | H | 11.8149 | 29.7944 | 4.415 | 12.6445 | 7.3555 | 1798.1145
2009-04-22 02:00 | H | 11.8058 | 29.8531 | 4.311 | 12.6922 | 7.3078 | 1798.1622
2009-04-22 03:00 | H | 11.8013 | 29.9124 | 4.311 | 12.7371 | 7.2629 | 1798.2071
2009-04-22 04:00 | H | 11.7968 | 29.9626 | 4.311 | 12.7755 | 7.2245 | 1798.2455
2009-04-22 05:00 | H | 11.7923 | 30.0173 | 4.311 | 12.8172 | 7.1828 | 1798.2872
2009-04-22 06:00 | H | 11.7923 | 30.072 | 4.311 | 12.8556 | 7.1444 | 1798.3256
2009-04-22 07:00 | H | 11.7877 | 30.1177 | 4.311 | 12.891 | 7.109 | 1798.361
2009-04-22 08:00 | H | 11.7877 | 30.1632 | 4.311 | 12.923 | 7.077 | 1798.393
2009-04-22 09:00 | H | 11.7832 | 30.2134 | 4.311 | 12.9615 | 7.0385 | 1798.4315
2009-04-22 10:00 | H | 11.7832 | 30.2681 | 4.311 | 12.9999 | 7.0001 | 1798.4699
2009-04-22 11:00 | H | 11.7787 | 30.3136 | 4.311 | 13.0351 | 6.9649 | 1798.5051
2009-04-22 12:00 | H | 11.774 | 30.3547 | 4.311 | 13.0673 | 6.9327 | 1798.5373
2009-04-22 13:00 | H | 11.7695 | 30.4003 | 4.311 | 13.1025 | 6.8975 | 1798.5725
2009-04-22 14:00 | H | 11.765 | 30.4414 | 4.311 | 13.1346 | 6.8654 | 1798.6046
2009-04-22 15:00 | H | 11.7605 | 30.4824 | 4.311 | 13.1666 | 6.8334 | 1798.6366
2009-04-22 16:00 | H | 11.765 | 30.528 | 4.311 | 13.1955 | 6.8045 | 1798.6655
2009-04-22 17:00 | H | 11.7605 | 30.569 | 4.311 | 13.2275 | 6.7725 | 1798.6975
2009-04-22 18:00 | H | 11.7605 | 30.6146 | 4.311 | 13.2596 | 6.7404 | 1798.7296
2009-04-22 19:00 | H | 11.7605 | 30.6556 | 4.311 | 13.2884 | 6.7116 | 1798.7584
2009-04-22 20:00 | H | 11.7605 | 30.7058 | 4.311 | 13.3237 | 6.6763 | 1798.7937
2009-04-22 21:00 | H | 11.756 | 30.7468 | 4.311 | 13.3557 | 6.6443 | 1798.8257
2009-04-22 22:00 | H | 11.7605 | 30.7924 | 4.311 | 13.3846 | 6.6154 | 1798.8546
2009-04-22 23:00 | H | 11.756 | 30.8289 | 4.311 | 13.4135 | 6.5865 | 1798.8835
2009-04-23 | H | 11.7515 | 30.8836 | 4.311 | 13.4551 | 6.5449 | 1798.9251
2009-04-23 01:00 | H | 11.7559 | 30.9292 | 4.311 | 13.4841 | 6.5159 | 1798.9541
2009-04-23 02:00 | H | 11.756 | 30.9793 | 4.311 | 13.5192 | 6.4808 | 1798.9892
2009-04-23 03:00 | H | 11.7605 | 31.0295 | 4.311 | 13.5514 | 6.4486 | 1799.0214
2009-04-23 04:00 | H | 11.765 | 31.0751 | 4.311 | 13.5803 | 6.4197 | 1799.0503
2009-04-23 05:00 | H | 11.765 | 31.1207 | 4.311 | 13.6123 | 6.3877 | 1799.0823
2009-04-23 06:00 | H | 11.7742 | 31.1572 | 4.311 | 13.6315 | 6.3685 | 1799.1015
2009-04-23 07:00 | H | 11.7785 | 31.1982 | 4.311 | 13.6574 | 6.3426 | 1799.1274
2009-04-23 08:00 | H | 11.7832 | 31.2437 | 4.311 | 13.686 | 6.314 | 1799.156
2009-04-23 09:00 | H | 11.7921 | 31.2894 | 4.311 | 13.7119 | 6.2881 | 1799.1819
2009-04-23 10:00 | H | 11.8011 | 31.3258 | 4.311 | 13.7312 | 6.2688 | 1799.2012
2009-04-23 11:00 | H | 11.8011 | 31.3669 | 4.311 | 13.7601 | 6.2399 | 1799.2301
2009-04-23 12:00 | H | 11.8058 | 31.4034 | 4.311 | 13.7825 | 6.2175 | 1799.2525
2009-04-23 13:00 | H | 11.8058 | 31.4443 | 4.311 | 13.8112 | 6.1888 | 1799.2812
2009-04-23 14:00 | H | 11.8058 | 31.49 | 4.311 | 13.8434 | 6.1566 | 1799.3134
2009-04-23 15:00 | H | 11.8058 | 31.5311 | 4.311 | 13.8723 | 6.1277 | 1799.3423
2009-04-23 16:00 | H | 11.8058 | 31.5721 | 4.311 | 13.9011 | 6.0989 | 1799.3711
2009-04-23 17:00 | H | 11.8058 | 31.604 | 4.311 | 13.9235 | 6.0765 | 1799.3935
2009-04-23 18:00 | H | 11.8103 | 31.6449 | 4.311 | 13.9491 | 6.0509 | 1799.4191
2009-04-23 19:00 | H | 11.8148 | 31.6815 | 4.311 | 13.9717 | 6.0283 | 1799.4417
2009-04-23 20:00 | H | 11.8148 | 31.7134 | 4.311 | 13.9942 | 6.0058 | 1799.4642
2009-04-23 21:00 | H | 11.8193 | 31.7498 | 4.311 | 14.0166 | 5.9834 | 1799.4866
2009-04-23 22:00 | H | 11.8193 | 31.7863 | 4.311 | 14.0423 | 5.9577 | 1799.5123
2009-04-23 23:00 | H | 11.8239 | 31.8182 | 4.311 | 14.0615 | 5.9385 | 1799.5315
2009-04-24 | H | 11.8193 | 31.8455 | 4.311 | 14.0839 | 5.9161 | 1799.5539
2009-04-24 01:00 | H | 11.8193 | 31.8865 | 4.311 | 14.1127 | 5.8873 | 1799.5827
2009-04-24 02:00 | H | 11.8193 | 31.9231 | 4.311 | 14.1385 | 5.8615 | 1799.6085
2009-04-24 03:00 | H | 11.8148 | 31.955 | 4.311 | 14.1641 | 5.8359 | 1799.6341
2009-04-24 04:00 | H | 11.8148 | 31.9914 | 4.311 | 14.1897 | 5.8103 | 1799.6597
2009-04-24 05:00 | H | 11.8193 | 32.028 | 4.311 | 14.2122 | 5.7878 | 1799.6822
2009-04-24 06:00 | H | 11.8239 | 32.0599 | 4.311 | 14.2314 | 5.7686 | 1799.7014
2009-04-24 07:00 | H | 11.8329 | 32.0918 | 4.311 | 14.2475 | 5.7525 | 1799.7175
2009-04-24 08:00 | H | 11.8374 | 32.1237 | 4.311 | 14.2668 | 5.7332 | 1799.7368
2009-04-24 09:00 | H | 11.8419 | 32.1556 | 4.311 | 14.2861 | 5.7139 | 1799.7561
2009-04-24 10:00 | H | 11.8419 | 32.1784 | 4.311 | 14.3021 | 5.6979 | 1799.7721
2009-04-24 11:00 | H | 11.8419 | 32.2011 | 4.311 | 14.3181 | 5.6819 | 1799.7881
2009-04-24 12:00 | H | 11.8374 | 32.2239 | 4.311 | 14.3373 | 5.6627 | 1799.8073
2009-04-24 13:00 | H | 11.8374 | 32.2558 | 4.311 | 14.3597 | 5.6403 | 1799.8297
2009-04-24 14:00 | H | 11.8329 | 32.2786 | 4.311 | 14.3789 | 5.6211 | 1799.8489
2009-04-24 15:00 | H | 11.8329 | 32.306 | 4.311 | 14.3982 | 5.6018 | 1799.8682
2009-04-24 16:00 | H | 11.8193 | 32.3379 | 4.311 | 14.4302 | 5.5698 | 1799.9002
2009-04-24 17:00 | H | 11.8193 | 32.3652 | 4.311 | 14.4494 | 5.5506 | 1799.9194
2009-04-24 18:00 | H | 11.8148 | 32.3881 | 4.311 | 14.4686 | 5.5314 | 1799.9386
2009-04-24 19:00 | H | 11.8103 | 32.4193 | 4.207 | 14.4938 | 5.5062 | 1799.9638
2009-04-24 20:00 | H | 11.8103 | 32.4473 | 4.311 | 14.5134 | 5.4866 | 1799.9834
2009-04-24 21:00 | H | 11.8058 | 32.47 | 4.311 | 14.5326 | 5.4674 | 1800.0026
2009-04-24 22:00 | H | 11.8011 | 32.4922 | 4.207 | 14.5515 | 5.4485 | 1800.0215
2009-04-24 23:00 | H | 11.7966 | 32.5157 | 4.311 | 14.5712 | 5.4288 | 1800.0412
2009-04-25 | H | 11.7966 | 32.543 | 4.311 | 14.5904 | 5.4096 | 1800.0604
2009-04-25 01:00 | H | 11.8011 | 32.5704 | 4.311 | 14.6065 | 5.3935 | 1800.0765
2009-04-25 02:00 | H | 11.7966 | 32.5977 | 4.311 | 14.6289 | 5.3711 | 1800.0989
2009-04-25 03:00 | H | 11.7966 | 32.6251 | 4.311 | 14.6481 | 5.3519 | 1800.1181
2009-04-25 04:00 | H | 11.7921 | 32.657 | 4.311 | 14.6737 | 5.3263 | 1800.1437
2009-04-25 05:00 | H | 11.7921 | 32.6889 | 4.311 | 14.6962 | 5.3038 | 1800.1662
2009-04-25 06:00 | H | 11.7966 | 32.7253 | 4.311 | 14.7186 | 5.2814 | 1800.1886
2009-04-25 07:00 | H | 11.8011 | 32.7481 | 4.311 | 14.7315 | 5.2685 | 1800.2015
2009-04-25 08:00 | H | 11.8103 | 32.7755 | 4.311 | 14.7443 | 5.2557 | 1800.2143
2009-04-25 09:00 | H | 11.8103 | 32.7938 | 4.311 | 14.7571 | 5.2429 | 1800.2271
2009-04-25 10:00 | H | 11.8148 | 32.8165 | 4.311 | 14.7699 | 5.2301 | 1800.2399
2009-04-25 11:00 | H | 11.8193 | 32.8393 | 4.311 | 14.7828 | 5.2172 | 1800.2528
2009-04-25 12:00 | H | 11.8239 | 32.8621 | 4.311 | 14.7956 | 5.2044 | 1800.2656
2009-04-25 13:00 | H | 11.8284 | 32.8803 | 4.311 | 14.8052 | 5.1948 | 1800.2752
2009-04-25 14:00 | H | 11.8329 | 32.9076 | 4.311 | 14.8213 | 5.1787 | 1800.2913
2009-04-25 15:00 | H | 11.8329 | 32.9304 | 4.311 | 14.8373 | 5.1627 | 1800.3073
2009-04-25 16:00 | H | 11.8419 | 32.9526 | 4.207 | 14.8466 | 5.1534 | 1800.3166
2009-04-25 17:00 | H | 11.8419 | 32.98 | 4.207 | 14.8659 | 5.1341 | 1800.3359
2009-04-25 18:00 | H | 11.8465 | 33.008 | 4.311 | 14.8823 | 5.1177 | 1800.3523
2009-04-25 19:00 | H | 11.8555 | 33.0347 | 4.207 | 14.8948 | 5.1052 | 1800.3648
2009-04-25 20:00 | H | 11.8692 | 33.058 | 4.311 | 14.9015 | 5.0985 | 1800.3715
2009-04-25 21:00 | H | 11.8737 | 33.0809 | 4.311 | 14.9145 | 5.0855 | 1800.3845
2009-04-25 22:00 | H | 11.8692 | 33.094 | 4.207 | 14.9268 | 5.0732 | 1800.3968
2009-04-25 23:00 | H | 11.8737 | 33.1076 | 4.207 | 14.9332 | 5.0668 | 1800.4032
2009-04-26 | H | 11.8871 | 33.1259 | 4.207 | 14.9367 | 5.0633 | 1800.4067
2009-04-26 01:00 | H | 11.8871 | 33.1487 | 4.207 | 14.9527 | 5.0473 | 1800.4227
2009-04-26 02:00 | H | 11.8918 | 33.1668 | 4.207 | 14.9621 | 5.0379 | 1800.4321
2009-04-26 03:00 | H | 11.8918 | 33.1806 | 4.207 | 14.9718 | 5.0282 | 1800.4418
2009-04-26 04:00 | H | 11.8871 | 33.1942 | 4.207 | 14.9847 | 5.0153 | 1800.4547
2009-04-26 05:00 | H | 11.8918 | 33.2033 | 4.207 | 14.9878 | 5.0122 | 1800.4578
2009-04-26 06:00 | H | 11.9008 | 33.2215 | 4.207 | 14.9943 | 5.0057 | 1800.4643
2009-04-26 07:00 | H | 11.9053 | 33.2397 | 4.207 | 15.0039 | 4.9961 | 1800.4739
2009-04-26 08:00 | H | 11.9053 | 33.2495 | 4.311 | 15.0108 | 4.9892 | 1800.4808
2009-04-26 09:00 | H | 11.9053 | 33.2586 | 4.311 | 15.0172 | 4.9828 | 1800.4872
2009-04-26 10:00 | H | 11.9098 | 33.2632 | 4.311 | 15.0173 | 4.9827 | 1800.4873
2009-04-26 11:00 | H | 11.9008 | 33.2632 | 4.311 | 15.0236 | 4.9764 | 1800.4936
2009-04-26 12:00 | H | 11.9008 | 33.2672 | 4.207 | 15.0264 | 4.9736 | 1800.4964
2009-04-26 13:00 | H | 11.8963 | 33.2717 | 4.207 | 15.0327 | 4.9673 | 1800.5027
2009-04-26 14:00 | H | 11.8963 | 33.2763 | 4.207 | 15.036 | 4.964 | 1800.506
2009-04-26 15:00 | H | 11.8871 | 33.2853 | 4.207 | 15.0488 | 4.9512 | 1800.5188
2009-04-26 16:00 | H | 11.8871 | 33.2899 | 4.207 | 15.052 | 4.948 | 1800.522
2009-04-26 17:00 | H | 11.8827 | 33.2991 | 4.207 | 15.0616 | 4.9384 | 1800.5316
2009-04-26 18:00 | H | 11.8827 | 33.3036 | 4.207 | 15.0647 | 4.9353 | 1800.5347
2009-04-26 19:00 | H | 11.8871 | 33.3172 | 4.207 | 15.0712 | 4.9288 | 1800.5412
2009-04-26 20:00 | H | 11.8871 | 33.3263 | 4.207 | 15.0776 | 4.9224 | 1800.5476
2009-04-26 21:00 | H | 11.8827 | 33.331 | 4.207 | 15.084 | 4.916 | 1800.554
2009-04-26 22:00 | H | 11.8827 | 33.3355 | 4.207 | 15.0872 | 4.9128 | 1800.5572
2009-04-26 23:00 | H | 11.8782 | 33.3407 | 4.311 | 15.094 | 4.906 | 1800.564
2009-04-27 | H | 11.8737 | 33.3401 | 4.207 | 15.0967 | 4.9033 | 1800.5667
2009-04-27 01:00 | H | 11.8645 | 33.3355 | 4.207 | 15.1 | 4.9 | 1800.57
2009-04-27 02:00 | H | 11.86 | 33.3401 | 4.207 | 15.1064 | 4.8936 | 1800.5764
2009-04-27 03:00 | H | 11.8645 | 33.3537 | 4.207 | 15.1128 | 4.8872 | 1800.5828
2009-04-27 04:00 | H | 11.8555 | 33.3537 | 4.207 | 15.1191 | 4.8809 | 1800.5891
2009-04-27 05:00 | H | 11.8555 | 33.3582 | 4.207 | 15.1223 | 4.8777 | 1800.5923
2009-04-27 06:00 | H | 11.8555 | 33.3674 | 4.207 | 15.1287 | 4.8713 | 1800.5987
2009-04-27 07:00 | H | 11.8555 | 33.3765 | 4.207 | 15.1351 | 4.8649 | 1800.6051
2009-04-27 08:00 | H | 11.8555 | 33.3765 | 4.207 | 15.1351 | 4.8649 | 1800.6051
2009-04-27 09:00 | H | 11.8465 | 33.381 | 4.207 | 15.1446 | 4.8554 | 1800.6146
2009-04-27 10:00 | H | 11.851 | 33.3902 | 4.207 | 15.1479 | 4.8521 | 1800.6179
2009-04-27 11:00 | H | 11.8465 | 33.3857 | 4.207 | 15.1479 | 4.8521 | 1800.6179
2009-04-27 12:00 | H | 11.8465 | 33.3857 | 4.207 | 15.1479 | 4.8521 | 1800.6179
2009-04-27 13:00 | H | 11.8465 | 33.3902 | 4.207 | 15.1511 | 4.8489 | 1800.6211
2009-04-27 14:00 | H | 11.8374 | 33.3948 | 4.207 | 15.1607 | 4.8393 | 1800.6307
2009-04-27 15:00 | H | 11.8419 | 33.3948 | 4.207 | 15.1576 | 4.8424 | 1800.6276
2009-04-27 16:00 | H | 11.8419 | 33.4084 | 4.207 | 15.1671 | 4.8329 | 1800.6371
2009-04-27 17:00 | H | 11.8419 | 33.4176 | 4.207 | 15.1736 | 4.8264 | 1800.6436
2009-04-27 18:00 | H | 11.8419 | 33.4221 | 4.207 | 15.1768 | 4.8232 | 1800.6468
2009-04-27 19:00 | H | 11.8465 | 33.4221 | 4.207 | 15.1735 | 4.8265 | 1800.6435
2009-04-27 20:00 | H | 11.851 | 33.4312 | 4.207 | 15.1768 | 4.8232 | 1800.6468
2009-04-27 21:00 | H | 11.851 | 33.4312 | 4.207 | 15.1768 | 4.8232 | 1800.6468
2009-04-27 22:00 | H | 11.8465 | 33.4364 | 4.311 | 15.1836 | 4.8164 | 1800.6536
2009-04-27 23:00 | H | 11.8465 | 33.4403 | 4.207 | 15.1863 | 4.8137 | 1800.6563
2009-04-28 | H | 11.8465 | 33.4456 | 4.311 | 15.1901 | 4.8099 | 1800.6601
2009-04-28 01:00 | H | 11.8419 | 33.4409 | 4.311 | 15.19 | 4.81 | 1800.66
2009-04-28 02:00 | H | 11.8374 | 33.4409 | 4.311 | 15.1932 | 4.8068 | 1800.6632
2009-04-28 03:00 | H | 11.8374 | 33.4456 | 4.311 | 15.1965 | 4.8035 | 1800.6665
2009-04-28 04:00 | H | 11.8374 | 33.4501 | 4.311 | 15.1996 | 4.8004 | 1800.6696
2009-04-28 05:00 | H | 11.8374 | 33.4545 | 4.311 | 15.2027 | 4.7973 | 1800.6727
2009-04-28 06:00 | H | 11.8419 | 33.4545 | 4.311 | 15.1996 | 4.8004 | 1800.6696
2009-04-28 07:00 | H | 11.8465 | 33.4676 | 4.207 | 15.2055 | 4.7945 | 1800.6755
2009-04-28 08:00 | H | 11.851 | 33.4683 | 4.311 | 15.2029 | 4.7971 | 1800.6729
2009-04-28 09:00 | H | 11.8555 | 33.4767 | 4.207 | 15.2056 | 4.7944 | 1800.6756
2009-04-28 10:00 | H | 11.86 | 33.4767 | 4.207 | 15.2024 | 4.7976 | 1800.6724
2009-04-28 11:00 | H | 11.8645 | 33.4865 | 4.311 | 15.2062 | 4.7938 | 1800.6762
2009-04-28 12:00 | H | 11.8645 | 33.4859 | 4.207 | 15.2058 | 4.7942 | 1800.6758
2009-04-28 13:00 | H | 11.8692 | 33.4911 | 4.311 | 15.2061 | 4.7939 | 1800.6761
2009-04-28 14:00 | H | 11.8782 | 33.4956 | 4.311 | 15.2029 | 4.7971 | 1800.6729
2009-04-28 15:00 | H | 11.8782 | 33.5047 | 4.311 | 15.2093 | 4.7907 | 1800.6793
2009-04-28 16:00 | H | 11.8871 | 33.5139 | 4.311 | 15.2095 | 4.7905 | 1800.6795
2009-04-28 17:00 | H | 11.8918 | 33.5178 | 4.207 | 15.209 | 4.791 | 1800.679
2009-04-28 18:00 | H | 11.8963 | 33.5275 | 4.311 | 15.2126 | 4.7874 | 1800.6826
2009-04-28 19:00 | H | 11.9053 | 33.5366 | 4.311 | 15.2127 | 4.7873 | 1800.6827
2009-04-28 20:00 | H | 11.9053 | 33.5411 | 4.311 | 15.2159 | 4.7841 | 1800.6859
2009-04-28 21:00 | H | 11.9098 | 33.5503 | 4.311 | 15.2192 | 4.7808 | 1800.6892
2009-04-28 22:00 | H | 11.9098 | 33.5549 | 4.311 | 15.2224 | 4.7776 | 1800.6924
2009-04-28 23:00 | H | 11.9144 | 33.5641 | 4.311 | 15.2257 | 4.7743 | 1800.6957
2009-04-29 | H | 11.9234 | 33.5641 | 4.311 | 15.2193 | 4.7807 | 1800.6893
2009-04-29 01:00 | H | 11.9189 | 33.5685 | 4.311 | 15.2256 | 4.7744 | 1800.6956
2009-04-29 02:00 | H | 11.9279 | 33.5777 | 4.311 | 15.2257 | 4.7743 | 1800.6957
2009-04-29 03:00 | H | 11.9324 | 33.5868 | 4.311 | 15.229 | 4.771 | 1800.699
2009-04-29 04:00 | H | 11.9324 | 33.5868 | 4.311 | 15.229 | 4.771 | 1800.699
2009-04-29 05:00 | H | 11.937 | 33.5913 | 4.311 | 15.2289 | 4.7711 | 1800.6989
2009-04-29 06:00 | H | 11.937 | 33.5958 | 4.311 | 15.2321 | 4.7679 | 1800.7021
2009-04-29 07:00 | H | 11.9415 | 33.6005 | 4.311 | 15.2322 | 4.7678 | 1800.7022
2009-04-29 08:00 | H | 11.9415 | 33.605 | 4.311 | 15.2354 | 4.7646 | 1800.7054
2009-04-29 09:00 | H | 11.9415 | 33.605 | 4.311 | 15.2354 | 4.7646 | 1800.7054
2009-04-29 10:00 | H | 11.946 | 33.605 | 4.311 | 15.2322 | 4.7678 | 1800.7022
2009-04-29 11:00 | H | 11.946 | 33.6096 | 4.311 | 15.2354 | 4.7646 | 1800.7054
2009-04-29 12:00 | H | 11.946 | 33.6141 | 4.311 | 15.2386 | 4.7614 | 1800.7086
2009-04-29 13:00 | H | 11.9505 | 33.6187 | 4.311 | 15.2387 | 4.7613 | 1800.7087
2009-04-29 14:00 | H | 11.946 | 33.6232 | 4.311 | 15.245 | 4.755 | 1800.715
2009-04-29 15:00 | H | 11.9505 | 33.6232 | 4.311 | 15.2418 | 4.7582 | 1800.7118
2009-04-29 16:00 | H | 11.9505 | 33.6277 | 4.311 | 15.245 | 4.755 | 1800.715
2009-04-29 17:00 | H | 11.955 | 33.6277 | 4.311 | 15.2418 | 4.7582 | 1800.7118
2009-04-29 18:00 | H | 11.946 | 33.6277 | 4.311 | 15.2482 | 4.7518 | 1800.7182
2009-04-29 19:00 | H | 11.946 | 33.6324 | 4.311 | 15.2515 | 4.7485 | 1800.7215
2009-04-29 20:00 | H | 11.946 | 33.6369 | 4.311 | 15.2546 | 4.7454 | 1800.7246
2009-04-29 21:00 | H | 11.9505 | 33.6369 | 4.311 | 15.2515 | 4.7485 | 1800.7215
2009-04-29 22:00 | H | 11.946 | 33.6369 | 4.311 | 15.2546 | 4.7454 | 1800.7246
2009-04-29 23:00 | H | 11.946 | 33.6415 | 4.311 | 15.2579 | 4.7421 | 1800.7279
2009-04-30 | H | 11.946 | 33.6369 | 4.311 | 15.2546 | 4.7454 | 1800.7246
2009-04-30 01:00 | H | 11.9415 | 33.6415 | 4.311 | 15.261 | 4.739 | 1800.731
2009-04-30 02:00 | H | 11.9415 | 33.646 | 4.311 | 15.2642 | 4.7358 | 1800.7342
2009-04-30 03:00 | H | 11.9415 | 33.6506 | 4.311 | 15.2674 | 4.7326 | 1800.7374
2009-04-30 04:00 | H | 11.9415 | 33.6506 | 4.311 | 15.2674 | 4.7326 | 1800.7374
2009-04-30 05:00 | H | 11.9415 | 33.6506 | 4.311 | 15.2674 | 4.7326 | 1800.7374
2009-04-30 06:00 | H | 11.9415 | 33.6506 | 4.311 | 15.2674 | 4.7326 | 1800.7374
2009-04-30 07:00 | H | 11.946 | 33.6551 | 4.311 | 15.2674 | 4.7326 | 1800.7374
2009-04-30 08:00 | H | 11.9415 | 33.6551 | 4.311 | 15.2706 | 4.7294 | 1800.7406
2009-04-30 09:00 | H | 11.9415 | 33.6596 | 4.311 | 15.2738 | 4.7262 | 1800.7438
2009-04-30 10:00 | H | 11.946 | 33.6596 | 4.311 | 15.2706 | 4.7294 | 1800.7406
2009-04-30 11:00 | H | 11.946 | 33.6596 | 4.311 | 15.2706 | 4.7294 | 1800.7406
2009-04-30 12:00 | H | 11.946 | 33.6643 | 4.311 | 15.2739 | 4.7261 | 1800.7439
2009-04-30 13:00 | H | 11.946 | 33.6643 | 4.311 | 15.2739 | 4.7261 | 1800.7439
2009-04-30 14:00 | H | 11.946 | 33.6596 | 4.311 | 15.2706 | 4.7294 | 1800.7406
2009-04-30 15:00 | H | 11.946 | 33.6643 | 4.311 | 15.2739 | 4.7261 | 1800.7439
2009-04-30 16:00 | H | 11.937 | 33.6643 | 4.311 | 15.2802 | 4.7198 | 1800.7502
2009-04-30 17:00 | H | 11.9415 | 33.6643 | 4.311 | 15.2771 | 4.7229 | 1800.7471
2009-04-30 18:00 | H | 11.937 | 33.6643 | 4.311 | 15.2802 | 4.7198 | 1800.7502
2009-04-30 19:00 | H | 11.9415 | 33.6643 | 4.311 | 15.2771 | 4.7229 | 1800.7471
2009-04-30 20:00 | H | 11.946 | 33.6688 | 4.311 | 15.2771 | 4.7229 | 1800.7471
2009-04-30 21:00 | H | 11.9505 | 33.6734 | 4.311 | 15.2771 | 4.7229 | 1800.7471
2009-04-30 22:00 | H | 11.946 | 33.6734 | 4.311 | 15.2803 | 4.7197 | 1800.7503
2009-04-30 23:00 | H | 11.946 | 33.6779 | 4.311 | 15.2835 | 4.7165 | 1800.7535
2009-05-01 | H | 11.946 | 33.6779 | 4.311 | 15.2835 | 4.7165 | 1800.7535
2009-05-01 01:00 | H | 11.9505 | 33.6825 | 4.311 | 15.2835 | 4.7165 | 1800.7535
2009-05-01 02:00 | H | 11.946 | 33.6825 | 4.311 | 15.2867 | 4.7133 | 1800.7567
2009-05-01 03:00 | H | 11.946 | 33.6825 | 4.311 | 15.2867 | 4.7133 | 1800.7567
2009-05-01 04:00 | H | 11.9415 | 33.6825 | 4.311 | 15.2899 | 4.7101 | 1800.7599
2009-05-01 05:00 | H | 11.946 | 33.6825 | 4.311 | 15.2867 | 4.7133 | 1800.7567
2009-05-01 06:00 | H | 11.937 | 33.6825 | 4.311 | 15.293 | 4.707 | 1800.763
2009-05-01 07:00 | H | 11.9415 | 33.6825 | 4.311 | 15.2899 | 4.7101 | 1800.7599
2009-05-01 08:00 | H | 11.9415 | 33.687 | 4.311 | 15.293 | 4.707 | 1800.763
2009-05-01 09:00 | H | 11.937 | 33.687 | 4.311 | 15.2962 | 4.7038 | 1800.7662
2009-05-01 10:00 | H | 11.937 | 33.6825 | 4.311 | 15.293 | 4.707 | 1800.763
2009-05-01 11:00 | H | 11.937 | 33.687 | 4.311 | 15.2962 | 4.7038 | 1800.7662
2009-05-01 12:00 | H | 11.9279 | 33.6825 | 4.311 | 15.2994 | 4.7006 | 1800.7694
2009-05-01 13:00 | H | 11.9234 | 33.6779 | 4.311 | 15.2994 | 4.7006 | 1800.7694
2009-05-01 14:00 | H | 11.9098 | 33.6688 | 4.311 | 15.3025 | 4.6975 | 1800.7725
2009-05-01 15:00 | H | 11.9053 | 33.6596 | 4.311 | 15.2992 | 4.7008 | 1800.7692
2009-05-01 16:00 | H | 11.8963 | 33.6596 | 4.311 | 15.3055 | 4.6945 | 1800.7755
2009-05-01 17:00 | H | 11.8871 | 33.6596 | 4.311 | 15.312 | 4.688 | 1800.782
2009-05-01 18:00 | H | 11.8782 | 33.6551 | 4.311 | 15.3151 | 4.6849 | 1800.7851
2009-05-01 19:00 | H | 11.8737 | 33.6596 | 4.311 | 15.3214 | 4.6786 | 1800.7914
2009-05-01 20:00 | H | 11.8737 | 33.6688 | 4.311 | 15.3279 | 4.6721 | 1800.7979
2009-05-01 21:00 | H | 11.8737 | 33.6818 | 4.207 | 15.3371 | 4.6629 | 1800.8071
2009-05-01 22:00 | H | 11.8645 | 33.6915 | 4.311 | 15.3503 | 4.6497 | 1800.8203
2009-05-01 23:00 | H | 11.8692 | 33.7007 | 4.311 | 15.3535 | 4.6465 | 1800.8235
2009-05-02 | H | 11.86 | 33.7143 | 4.311 | 15.3695 | 4.6305 | 1800.8395
2009-05-02 01:00 | H | 11.8555 | 33.719 | 4.311 | 15.376 | 4.624 | 1800.846
2009-05-02 02:00 | H | 11.851 | 33.7274 | 4.207 | 15.3851 | 4.6149 | 1800.8551
2009-05-02 03:00 | H | 11.8419 | 33.7326 | 4.311 | 15.3951 | 4.6049 | 1800.8651
2009-05-02 04:00 | H | 11.8374 | 33.7417 | 4.311 | 15.4047 | 4.5953 | 1800.8747
2009-05-02 05:00 | H | 11.8329 | 33.7456 | 4.207 | 15.4106 | 4.5894 | 1800.8806
2009-05-02 06:00 | H | 11.8284 | 33.7456 | 4.207 | 15.4138 | 4.5862 | 1800.8838
2009-05-02 07:00 | H | 11.8284 | 33.7554 | 4.311 | 15.4207 | 4.5793 | 1800.8907
2009-05-02 08:00 | H | 11.8239 | 33.7645 | 4.311 | 15.4302 | 4.5698 | 1800.9002
2009-05-02 09:00 | H | 11.8193 | 33.7691 | 4.311 | 15.4367 | 4.5633 | 1800.9067
2009-05-02 10:00 | H | 11.8193 | 33.7731 | 4.207 | 15.4395 | 4.5605 | 1800.9095
2009-05-02 11:00 | H | 11.8148 | 33.7731 | 4.207 | 15.4427 | 4.5573 | 1800.9127
2009-05-02 12:00 | H | 11.8148 | 33.7781 | 4.311 | 15.4462 | 4.5538 | 1800.9162
2009-05-02 13:00 | H | 11.8148 | 33.7731 | 4.207 | 15.4427 | 4.5573 | 1800.9127
2009-05-02 14:00 | H | 11.8058 | 33.7781 | 4.311 | 15.4525 | 4.5475 | 1800.9225
2009-05-02 15:00 | H | 11.7966 | 33.7781 | 4.311 | 15.459 | 4.541 | 1800.929
2009-05-02 16:00 | H | 11.7921 | 33.7828 | 4.311 | 15.4655 | 4.5345 | 1800.9355
2009-05-02 17:00 | H | 11.7877 | 33.7781 | 4.311 | 15.4653 | 4.5347 | 1800.9353
2009-05-02 18:00 | H | 11.7877 | 33.7919 | 4.311 | 15.475 | 4.525 | 1800.945
2009-05-02 19:00 | H | 11.7921 | 33.81 | 4.311 | 15.4846 | 4.5154 | 1800.9546
2009-05-02 20:00 | H | 11.7966 | 33.8238 | 4.311 | 15.4911 | 4.5089 | 1800.9611
2009-05-02 21:00 | H | 11.8011 | 33.8328 | 4.311 | 15.4943 | 4.5057 | 1800.9643
2009-05-02 22:00 | H | 11.7966 | 33.8419 | 4.311 | 15.5039 | 4.4961 | 1800.9739
2009-05-02 23:00 | H | 11.8011 | 33.8557 | 4.311 | 15.5104 | 4.4896 | 1800.9804
2009-05-03 | H | 11.8058 | 33.8647 | 4.311 | 15.5134 | 4.4866 | 1800.9834
2009-05-03 01:00 | H | 11.8058 | 33.8824 | 4.207 | 15.5259 | 4.4741 | 1800.9959
2009-05-03 02:00 | H | 11.8103 | 33.8915 | 4.207 | 15.5291 | 4.4709 | 1800.9991
2009-05-03 03:00 | H | 11.8148 | 33.9104 | 4.311 | 15.5392 | 4.4608 | 1801.0092
2009-05-03 04:00 | H | 11.8148 | 33.9143 | 4.207 | 15.542 | 4.458 | 1801.012
2009-05-03 05:00 | H | 11.8148 | 33.924 | 4.311 | 15.5488 | 4.4512 | 1801.0188
2009-05-03 06:00 | H | 11.8239 | 33.9371 | 4.207 | 15.5516 | 4.4484 | 1801.0216
2009-05-03 07:00 | H | 11.8193 | 33.9416 | 4.207 | 15.558 | 4.442 | 1801.028
2009-05-03 08:00 | H | 11.8239 | 33.9507 | 4.207 | 15.5612 | 4.4388 | 1801.0312
2009-05-03 09:00 | H | 11.8148 | 33.9507 | 4.207 | 15.5676 | 4.4324 | 1801.0376
2009-05-03 10:00 | H | 11.8239 | 33.9599 | 4.207 | 15.5677 | 4.4323 | 1801.0377
2009-05-03 11:00 | H | 11.8239 | 33.9696 | 4.311 | 15.5745 | 4.4255 | 1801.0445
2009-05-03 12:00 | H | 11.8193 | 33.9742 | 4.311 | 15.5809 | 4.4191 | 1801.0509
2009-05-03 13:00 | H | 11.8148 | 33.9742 | 4.311 | 15.5841 | 4.4159 | 1801.0541
2009-05-03 14:00 | H | 11.8239 | 33.9832 | 4.311 | 15.584 | 4.416 | 1801.054
2009-05-03 15:00 | H | 11.8148 | 33.9832 | 4.311 | 15.5904 | 4.4096 | 1801.0604
2009-05-03 16:00 | H | 11.8148 | 33.9879 | 4.311 | 15.5937 | 4.4063 | 1801.0637
2009-05-03 17:00 | H | 11.8148 | 34.0015 | 4.311 | 15.6033 | 4.3967 | 1801.0733
2009-05-03 18:00 | H | 11.8239 | 34.0151 | 4.311 | 15.6065 | 4.3935 | 1801.0765
2009-05-03 19:00 | H | 11.8239 | 34.0289 | 4.311 | 15.6162 | 4.3838 | 1801.0862
2009-05-03 20:00 | H | 11.8329 | 34.0464 | 4.207 | 15.6222 | 4.3778 | 1801.0922
2009-05-03 21:00 | H | 11.8374 | 34.0601 | 4.207 | 15.6286 | 4.3714 | 1801.0986
2009-05-03 22:00 | H | 11.8329 | 34.0784 | 4.207 | 15.6447 | 4.3553 | 1801.1147
2009-05-03 23:00 | H | 11.8329 | 34.0829 | 4.207 | 15.6478 | 4.3522 | 1801.1178
2009-05-04 | H | 11.8374 | 34.0966 | 4.207 | 15.6543 | 4.3457 | 1801.1243
2009-05-04 01:00 | H | 11.8374 | 34.1011 | 4.207 | 15.6575 | 4.3425 | 1801.1275
2009-05-04 02:00 | H | 11.8374 | 34.1148 | 4.207 | 15.6671 | 4.3329 | 1801.1371
2009-05-04 03:00 | H | 11.8329 | 34.1148 | 4.207 | 15.6703 | 4.3297 | 1801.1403
2009-05-04 04:00 | H | 11.8329 | 34.1103 | 4.207 | 15.6671 | 4.3329 | 1801.1371
2009-05-04 05:00 | H | 11.8329 | 34.1148 | 4.207 | 15.6703 | 4.3297 | 1801.1403
2009-05-04 06:00 | H | 11.8284 | 34.1194 | 4.207 | 15.6767 | 4.3233 | 1801.1467
2009-05-04 07:00 | H | 11.8239 | 34.1194 | 4.207 | 15.6798 | 4.3202 | 1801.1498
2009-05-04 08:00 | H | 11.8193 | 34.1108 | 4.311 | 15.677 | 4.323 | 1801.147
2009-05-04 09:00 | H | 11.8148 | 34.1103 | 4.207 | 15.6798 | 4.3202 | 1801.1498
2009-05-04 10:00 | H | 11.8148 | 34.1108 | 4.311 | 15.6802 | 4.3198 | 1801.1502
2009-05-04 11:00 | H | 11.8011 | 34.0972 | 4.311 | 15.6802 | 4.3198 | 1801.1502
2009-05-04 12:00 | H | 11.7966 | 34.0972 | 4.311 | 15.6834 | 4.3166 | 1801.1534
2009-05-04 13:00 | H | 11.7966 | 34.0881 | 4.311 | 15.677 | 4.323 | 1801.147
2009-05-04 14:00 | H | 11.7695 | 34.0698 | 4.311 | 15.6832 | 4.3168 | 1801.1532
2009-05-04 15:00 | H | 11.7514 | 34.0608 | 4.311 | 15.6896 | 4.3104 | 1801.1596
2009-05-04 16:00 | H | 11.7379 | 34.047 | 4.311 | 15.6894 | 4.3106 | 1801.1594
2009-05-04 17:00 | H | 11.7198 | 34.0334 | 4.311 | 15.6926 | 4.3074 | 1801.1626
2009-05-04 18:00 | H | 11.7016 | 34.0151 | 4.311 | 15.6925 | 4.3075 | 1801.1625
2009-05-04 19:00 | H | 11.6835 | 34.0015 | 4.311 | 15.6957 | 4.3043 | 1801.1657
2009-05-04 20:00 | H | 11.67 | 33.9879 | 4.311 | 15.6956 | 4.3044 | 1801.1656
2009-05-04 21:00 | H | 11.6654 | 33.9832 | 4.311 | 15.6955 | 4.3045 | 1801.1655
2009-05-04 22:00 | H | 11.6564 | 33.9787 | 4.311 | 15.6987 | 4.3013 | 1801.1687
2009-05-04 23:00 | H | 11.6428 | 33.9742 | 4.311 | 15.7051 | 4.2949 | 1801.1751
2009-05-05 | H | 11.6383 | 33.9651 | 4.311 | 15.7018 | 4.2982 | 1801.1718
2009-05-05 01:00 | H | 11.6383 | 33.9651 | 4.311 | 15.7018 | 4.2982 | 1801.1718
2009-05-05 02:00 | H | 11.6383 | 33.9696 | 4.311 | 15.705 | 4.295 | 1801.175
2009-05-05 03:00 | H | 11.6338 | 33.9604 | 4.311 | 15.7017 | 4.2983 | 1801.1717
2009-05-05 04:00 | H | 11.6338 | 33.9513 | 4.311 | 15.6953 | 4.3047 | 1801.1653
2009-05-05 05:00 | H | 11.6338 | 33.9559 | 4.311 | 15.6985 | 4.3015 | 1801.1685
2009-05-05 06:00 | H | 11.6473 | 33.9604 | 4.311 | 15.6922 | 4.3078 | 1801.1622
2009-05-05 07:00 | H | 11.6564 | 33.9696 | 4.311 | 15.6923 | 4.3077 | 1801.1623
2009-05-05 08:00 | H | 11.67 | 33.9787 | 4.311 | 15.6891 | 4.3109 | 1801.1591
2009-05-05 09:00 | H | 11.679 | 33.9832 | 4.311 | 15.6859 | 4.3141 | 1801.1559
2009-05-05 10:00 | H | 11.6927 | 33.997 | 4.311 | 15.686 | 4.314 | 1801.156
2009-05-05 11:00 | H | 11.7106 | 34.0061 | 4.311 | 15.6798 | 4.3202 | 1801.1498
2009-05-05 12:00 | H | 11.7198 | 34.0198 | 4.311 | 15.683 | 4.317 | 1801.153
2009-05-05 13:00 | H | 11.7333 | 34.0243 | 4.311 | 15.6767 | 4.3233 | 1801.1467
2009-05-05 14:00 | H | 11.7424 | 34.0334 | 4.311 | 15.6767 | 4.3233 | 1801.1467
2009-05-05 15:00 | H | 11.7514 | 34.0425 | 4.311 | 15.6767 | 4.3233 | 1801.1467
2009-05-05 16:00 | H | 11.7559 | 34.0517 | 4.311 | 15.68 | 4.32 | 1801.15
2009-05-05 17:00 | H | 11.765 | 34.0608 | 4.311 | 15.68 | 4.32 | 1801.15
2009-05-05 18:00 | H | 11.7695 | 34.0608 | 4.311 | 15.6769 | 4.3231 | 1801.1469
2009-05-05 19:00 | H | 11.7785 | 34.0698 | 4.311 | 15.6769 | 4.3231 | 1801.1469
2009-05-05 20:00 | H | 11.7921 | 34.0881 | 4.311 | 15.6802 | 4.3198 | 1801.1502
2009-05-05 21:00 | H | 11.7921 | 34.0927 | 4.311 | 15.6834 | 4.3166 | 1801.1534
2009-05-05 22:00 | H | 11.8011 | 34.1017 | 4.311 | 15.6834 | 4.3166 | 1801.1534
2009-05-05 23:00 | H | 11.8058 | 34.12 | 4.311 | 15.693 | 4.307 | 1801.163
2009-05-06 | H | 11.8011 | 34.1155 | 4.311 | 15.6931 | 4.3069 | 1801.1631
2009-05-06 01:00 | H | 11.8011 | 34.12 | 4.311 | 15.6963 | 4.3037 | 1801.1663
2009-05-06 02:00 | H | 11.7966 | 34.1148 | 4.207 | 15.6958 | 4.3042 | 1801.1658
2009-05-06 03:00 | H | 11.7966 | 34.1194 | 4.207 | 15.699 | 4.301 | 1801.169
2009-05-06 04:00 | H | 11.7966 | 34.1194 | 4.207 | 15.699 | 4.301 | 1801.169
2009-05-06 05:00 | H | 11.7921 | 34.1148 | 4.207 | 15.699 | 4.301 | 1801.169
2009-05-06 06:00 | H | 11.7877 | 34.1148 | 4.207 | 15.7021 | 4.2979 | 1801.1721
2009-05-06 07:00 | H | 11.7877 | 34.12 | 4.311 | 15.7057 | 4.2943 | 1801.1757
2009-05-06 08:00 | H | 11.7921 | 34.1155 | 4.311 | 15.6994 | 4.3006 | 1801.1694
2009-05-06 09:00 | H | 11.7921 | 34.1194 | 4.207 | 15.7022 | 4.2978 | 1801.1722
2009-05-06 10:00 | H | 11.7966 | 34.1148 | 4.207 | 15.6958 | 4.3042 | 1801.1658
2009-05-06 11:00 | H | 11.7921 | 34.1148 | 4.207 | 15.699 | 4.301 | 1801.169
2009-05-06 12:00 | H | 11.7877 | 34.1103 | 4.207 | 15.6989 | 4.3011 | 1801.1689
2009-05-06 13:00 | H | 11.7877 | 34.1103 | 4.207 | 15.6989 | 4.3011 | 1801.1689
2009-05-06 14:00 | H | 11.7832 | 34.1103 | 4.207 | 15.7021 | 4.2979 | 1801.1721
2009-05-06 15:00 | H | 11.7785 | 34.1011 | 4.207 | 15.6989 | 4.3011 | 1801.1689
2009-05-06 16:00 | H | 11.7785 | 34.1011 | 4.207 | 15.6989 | 4.3011 | 1801.1689
2009-05-06 17:00 | H | 11.774 | 34.092 | 4.207 | 15.6957 | 4.3043 | 1801.1657
2009-05-06 18:00 | H | 11.774 | 34.0966 | 4.207 | 15.6989 | 4.3011 | 1801.1689
2009-05-06 19:00 | H | 11.774 | 34.0927 | 4.311 | 15.6961 | 4.3039 | 1801.1661
2009-05-06 20:00 | H | 11.7785 | 34.0972 | 4.311 | 15.6961 | 4.3039 | 1801.1661
2009-05-06 21:00 | H | 11.7785 | 34.1011 | 4.207 | 15.6989 | 4.3011 | 1801.1689
2009-05-06 22:00 | H | 11.7785 | 34.1063 | 4.311 | 15.7025 | 4.2975 | 1801.1725
2009-05-06 23:00 | H | 11.7785 | 34.1108 | 4.311 | 15.7057 | 4.2943 | 1801.1757
2009-05-07 | H | 11.7832 | 34.1108 | 4.311 | 15.7024 | 4.2976 | 1801.1724
2009-05-07 01:00 | H | 11.7877 | 34.1155 | 4.311 | 15.7025 | 4.2975 | 1801.1725
2009-05-07 02:00 | H | 11.7832 | 34.1155 | 4.311 | 15.7057 | 4.2943 | 1801.1757
2009-05-07 03:00 | H | 11.7921 | 34.1245 | 4.311 | 15.7058 | 4.2942 | 1801.1758
2009-05-07 04:00 | H | 11.7966 | 34.1291 | 4.311 | 15.7058 | 4.2942 | 1801.1758
2009-05-07 05:00 | H | 11.8011 | 34.1291 | 4.311 | 15.7027 | 4.2973 | 1801.1727
2009-05-07 06:00 | H | 11.8103 | 34.1383 | 4.311 | 15.7027 | 4.2973 | 1801.1727
2009-05-07 07:00 | H | 11.8148 | 34.1428 | 4.311 | 15.7027 | 4.2973 | 1801.1727
2009-05-07 08:00 | H | 11.8284 | 34.1519 | 4.311 | 15.6995 | 4.3005 | 1801.1695
2009-05-07 09:00 | H | 11.8329 | 34.1564 | 4.311 | 15.6995 | 4.3005 | 1801.1695
2009-05-07 10:00 | H | 11.8465 | 34.1694 | 4.207 | 15.6991 | 4.3009 | 1801.1691
2009-05-07 11:00 | H | 11.8555 | 34.1694 | 4.207 | 15.6928 | 4.3072 | 1801.1628
2009-05-07 12:00 | H | 11.86 | 34.1793 | 4.311 | 15.6966 | 4.3034 | 1801.1666
2009-05-07 13:00 | H | 11.8737 | 34.1922 | 4.207 | 15.696 | 4.304 | 1801.166
2009-05-07 14:00 | H | 11.8827 | 34.1969 | 4.207 | 15.693 | 4.307 | 1801.163
2009-05-07 15:00 | H | 11.8871 | 34.2066 | 4.311 | 15.6967 | 4.3033 | 1801.1667
2009-05-07 16:00 | H | 11.9008 | 34.2111 | 4.311 | 15.6902 | 4.3098 | 1801.1602
2009-05-07 17:00 | H | 11.9053 | 34.2157 | 4.311 | 15.6903 | 4.3097 | 1801.1603
2009-05-07 18:00 | H | 11.9053 | 34.2248 | 4.311 | 15.6967 | 4.3033 | 1801.1667
2009-05-07 19:00 | H | 11.9144 | 34.2293 | 4.311 | 15.6935 | 4.3065 | 1801.1635
2009-05-07 20:00 | H | 11.9234 | 34.2385 | 4.311 | 15.6936 | 4.3064 | 1801.1636
2009-05-07 21:00 | H | 11.9279 | 34.243 | 4.311 | 15.6936 | 4.3064 | 1801.1636
2009-05-07 22:00 | H | 11.937 | 34.2476 | 4.311 | 15.6904 | 4.3096 | 1801.1604
2009-05-07 23:00 | H | 11.9415 | 34.2521 | 4.311 | 15.6904 | 4.3096 | 1801.1604
2009-05-08 | H | 11.9415 | 34.2521 | 4.311 | 15.6904 | 4.3096 | 1801.1604
2009-05-08 01:00 | H | 11.9415 | 34.2521 | 4.311 | 15.6904 | 4.3096 | 1801.1604
2009-05-08 02:00 | H | 11.9415 | 34.2568 | 4.311 | 15.6938 | 4.3062 | 1801.1638
2009-05-08 03:00 | H | 11.9505 | 34.2568 | 4.311 | 15.6874 | 4.3126 | 1801.1574
2009-05-08 04:00 | H | 11.9505 | 34.2612 | 4.311 | 15.6905 | 4.3095 | 1801.1605
2009-05-08 05:00 | H | 11.9505 | 34.2568 | 4.311 | 15.6874 | 4.3126 | 1801.1574
2009-05-08 06:00 | H | 11.9597 | 34.2657 | 4.311 | 15.6872 | 4.3128 | 1801.1572
2009-05-08 07:00 | H | 11.9597 | 34.2657 | 4.311 | 15.6872 | 4.3128 | 1801.1572
2009-05-08 08:00 | H | 11.9642 | 34.2657 | 4.311 | 15.684 | 4.316 | 1801.154
2009-05-08 09:00 | H | 11.9642 | 34.2704 | 4.311 | 15.6874 | 4.3126 | 1801.1574
2009-05-08 10:00 | H | 11.9732 | 34.2704 | 4.311 | 15.681 | 4.319 | 1801.151
2009-05-08 11:00 | H | 11.9778 | 34.2749 | 4.311 | 15.681 | 4.319 | 1801.151
2009-05-08 12:00 | H | 11.9732 | 34.2704 | 4.311 | 15.681 | 4.319 | 1801.151
2009-05-08 13:00 | H | 11.9687 | 34.2704 | 4.311 | 15.6842 | 4.3158 | 1801.1542
2009-05-08 14:00 | H | 11.9687 | 34.2657 | 4.311 | 15.6809 | 4.3191 | 1801.1509
2009-05-08 15:00 | H | 11.9687 | 34.2657 | 4.311 | 15.6809 | 4.3191 | 1801.1509
2009-05-08 16:00 | H | 11.9597 | 34.2612 | 4.311 | 15.684 | 4.316 | 1801.154
2009-05-08 17:00 | H | 11.9642 | 34.2612 | 4.311 | 15.6809 | 4.3191 | 1801.1509
2009-05-08 18:00 | H | 11.9687 | 34.2612 | 4.311 | 15.6777 | 4.3223 | 1801.1477
2009-05-08 19:00 | H | 11.9595 | 34.2657 | 4.311 | 15.6874 | 4.3126 | 1801.1574
2009-05-08 20:00 | H | 11.9687 | 34.2749 | 4.311 | 15.6874 | 4.3126 | 1801.1574
2009-05-08 21:00 | H | 11.9687 | 34.2749 | 4.311 | 15.6874 | 4.3126 | 1801.1574
2009-05-08 22:00 | H | 11.964 | 34.2795 | 4.311 | 15.6939 | 4.3061 | 1801.1639
2009-05-08 23:00 | H | 11.964 | 34.2795 | 4.311 | 15.6939 | 4.3061 | 1801.1639
2009-05-09 | H | 11.9642 | 34.2834 | 4.207 | 15.6965 | 4.3035 | 1801.1665
2009-05-09 01:00 | H | 11.9595 | 34.284 | 4.311 | 15.7002 | 4.2998 | 1801.1702
2009-05-09 02:00 | H | 11.955 | 34.2795 | 4.311 | 15.7002 | 4.2998 | 1801.1702
2009-05-09 03:00 | H | 11.955 | 34.2932 | 4.311 | 15.7099 | 4.2901 | 1801.1799
2009-05-09 04:00 | H | 11.955 | 34.2926 | 4.207 | 15.7094 | 4.2906 | 1801.1794
2009-05-09 05:00 | H | 11.9597 | 34.2926 | 4.207 | 15.7061 | 4.2939 | 1801.1761
2009-05-09 06:00 | H | 11.964 | 34.2932 | 4.311 | 15.7035 | 4.2965 | 1801.1735
2009-05-09 07:00 | H | 11.9595 | 34.3023 | 4.311 | 15.7131 | 4.2869 | 1801.1831
2009-05-09 08:00 | H | 11.964 | 34.3016 | 4.207 | 15.7094 | 4.2906 | 1801.1794
2009-05-09 09:00 | H | 11.9595 | 34.2926 | 4.207 | 15.7063 | 4.2937 | 1801.1763
2009-05-09 10:00 | H | 11.964 | 34.3016 | 4.207 | 15.7094 | 4.2906 | 1801.1794
2009-05-09 11:00 | H | 11.9595 | 34.3016 | 4.207 | 15.7126 | 4.2874 | 1801.1826
2009-05-09 12:00 | H | 11.955 | 34.2887 | 4.311 | 15.7067 | 4.2933 | 1801.1767
2009-05-09 13:00 | H | 11.955 | 34.2926 | 4.207 | 15.7094 | 4.2906 | 1801.1794
2009-05-09 14:00 | H | 11.955 | 34.2932 | 4.311 | 15.7099 | 4.2901 | 1801.1799
2009-05-09 15:00 | H | 11.9505 | 34.2932 | 4.311 | 15.713 | 4.287 | 1801.183
2009-05-09 16:00 | H | 11.955 | 34.2932 | 4.311 | 15.7099 | 4.2901 | 1801.1799
2009-05-09 17:00 | H | 11.9505 | 34.2887 | 4.311 | 15.7099 | 4.2901 | 1801.1799
2009-05-09 18:00 | H | 11.946 | 34.284 | 4.311 | 15.7097 | 4.2903 | 1801.1797
2009-05-09 19:00 | H | 11.9505 | 34.284 | 4.311 | 15.7066 | 4.2934 | 1801.1766
2009-05-09 20:00 | H | 11.9505 | 34.2932 | 4.311 | 15.713 | 4.287 | 1801.183
2009-05-09 21:00 | H | 11.955 | 34.2887 | 4.311 | 15.7067 | 4.2933 | 1801.1767
2009-05-09 22:00 | H | 11.9505 | 34.2887 | 4.311 | 15.7099 | 4.2901 | 1801.1799
2009-05-09 23:00 | H | 11.9505 | 34.284 | 4.311 | 15.7066 | 4.2934 | 1801.1766
2009-05-10 | H | 11.9505 | 34.284 | 4.311 | 15.7066 | 4.2934 | 1801.1766
2009-05-10 01:00 | H | 11.9505 | 34.2795 | 4.311 | 15.7034 | 4.2966 | 1801.1734
2009-05-10 02:00 | H | 11.9414 | 34.2749 | 4.311 | 15.7066 | 4.2934 | 1801.1766
2009-05-10 03:00 | H | 11.9369 | 34.2749 | 4.311 | 15.7097 | 4.2903 | 1801.1797
2009-05-10 04:00 | H | 11.9369 | 34.2704 | 4.311 | 15.7066 | 4.2934 | 1801.1766
2009-05-10 05:00 | H | 11.9324 | 34.2657 | 4.311 | 15.7064 | 4.2936 | 1801.1764
2009-05-10 06:00 | H | 11.9369 | 34.2704 | 4.311 | 15.7066 | 4.2934 | 1801.1766
2009-05-10 07:00 | H | 11.9324 | 34.2657 | 4.311 | 15.7064 | 4.2936 | 1801.1764
2009-05-10 08:00 | H | 11.9279 | 34.2568 | 4.311 | 15.7033 | 4.2967 | 1801.1733
2009-05-10 09:00 | H | 11.9234 | 34.2568 | 4.311 | 15.7065 | 4.2935 | 1801.1765
2009-05-10 10:00 | H | 11.9188 | 34.2521 | 4.311 | 15.7064 | 4.2936 | 1801.1764
2009-05-10 11:00 | H | 11.9188 | 34.2476 | 4.311 | 15.7032 | 4.2968 | 1801.1732
2009-05-10 12:00 | H | 11.9188 | 34.243 | 4.311 | 15.7 | 4.3 | 1801.17
2009-05-10 13:00 | H | 11.9053 | 34.2288 | 4.207 | 15.6995 | 4.3005 | 1801.1695
2009-05-10 14:00 | H | 11.9008 | 34.2288 | 4.207 | 15.7027 | 4.2973 | 1801.1727
2009-05-10 15:00 | H | 11.8916 | 34.2157 | 4.311 | 15.6999 | 4.3001 | 1801.1699
2009-05-10 16:00 | H | 11.8827 | 34.2105 | 4.207 | 15.7025 | 4.2975 | 1801.1725
2009-05-10 17:00 | H | 11.8735 | 34.2111 | 4.311 | 15.7094 | 4.2906 | 1801.1794
2009-05-10 18:00 | H | 11.8645 | 34.2196 | 4.207 | 15.7217 | 4.2783 | 1801.1917
2009-05-10 19:00 | H | 11.86 | 34.2196 | 4.207 | 15.7249 | 4.2751 | 1801.1949
2009-05-10 20:00 | H | 11.8555 | 34.2293 | 4.311 | 15.7349 | 4.2651 | 1801.2049
2009-05-10 21:00 | H | 11.8464 | 34.2379 | 4.207 | 15.7473 | 4.2527 | 1801.2173
2009-05-10 22:00 | H | 11.8464 | 34.243 | 4.311 | 15.7509 | 4.2491 | 1801.2209
2009-05-10 23:00 | H | 11.8374 | 34.2469 | 4.207 | 15.76 | 4.24 | 1801.23
2009-05-11 | H | 11.8283 | 34.2469 | 4.207 | 15.7664 | 4.2336 | 1801.2364
2009-05-11 01:00 | H | 11.8238 | 34.2424 | 4.207 | 15.7664 | 4.2336 | 1801.2364
2009-05-11 02:00 | H | 11.8193 | 34.2469 | 4.207 | 15.7727 | 4.2273 | 1801.2427
2009-05-11 03:00 | H | 11.8148 | 34.2469 | 4.207 | 15.7759 | 4.2241 | 1801.2459
2009-05-11 04:00 | H | 11.8101 | 34.2515 | 4.207 | 15.7824 | 4.2176 | 1801.2524
2009-05-11 05:00 | H | 11.8056 | 34.2476 | 4.311 | 15.7829 | 4.2171 | 1801.2529
2009-05-11 06:00 | H | 11.8056 | 34.2515 | 4.207 | 15.7856 | 4.2144 | 1801.2556
2009-05-11 07:00 | H | 11.8101 | 34.2515 | 4.207 | 15.7824 | 4.2176 | 1801.2524
2009-05-11 08:00 | H | 11.8056 | 34.2521 | 4.311 | 15.786 | 4.214 | 1801.256
2009-05-11 09:00 | H | 11.8056 | 34.2568 | 4.311 | 15.7893 | 4.2107 | 1801.2593
2009-05-11 10:00 | H | 11.8056 | 34.2521 | 4.311 | 15.786 | 4.214 | 1801.256
2009-05-11 11:00 | H | 11.8056 | 34.2521 | 4.311 | 15.786 | 4.214 | 1801.256
2009-05-11 12:00 | H | 11.7966 | 34.2476 | 4.311 | 15.7892 | 4.2108 | 1801.2592
2009-05-11 13:00 | H | 11.8011 | 34.2476 | 4.311 | 15.786 | 4.214 | 1801.256
2009-05-11 14:00 | H | 11.8011 | 34.2568 | 4.311 | 15.7925 | 4.2075 | 1801.2625
2009-05-11 15:00 | H | 11.7921 | 34.2568 | 4.311 | 15.7988 | 4.2012 | 1801.2688
2009-05-11 16:00 | H | 11.7875 | 34.2657 | 4.311 | 15.8083 | 4.1917 | 1801.2783
2009-05-11 17:00 | H | 11.7785 | 34.2704 | 4.311 | 15.8179 | 4.1821 | 1801.2879
2009-05-11 18:00 | H | 11.774 | 34.2795 | 4.311 | 15.8275 | 4.1725 | 1801.2975
2009-05-11 19:00 | H | 11.7695 | 34.2887 | 4.311 | 15.8371 | 4.1629 | 1801.3071
2009-05-11 20:00 | H | 11.7695 | 34.2977 | 4.311 | 15.8435 | 4.1565 | 1801.3135
2009-05-11 21:00 | H | 11.7649 | 34.3068 | 4.311 | 15.8531 | 4.1469 | 1801.3231
2009-05-11 22:00 | H | 11.7649 | 34.3159 | 4.311 | 15.8595 | 4.1405 | 1801.3295
2009-05-11 23:00 | H | 11.7559 | 34.3114 | 4.311 | 15.8627 | 4.1373 | 1801.3327
2009-05-12 | H | 11.7514 | 34.3153 | 4.207 | 15.8686 | 4.1314 | 1801.3386
2009-05-12 01:00 | H | 11.7469 | 34.3107 | 4.207 | 15.8685 | 4.1315 | 1801.3385
2009-05-12 02:00 | H | 11.7423 | 34.3114 | 4.311 | 15.8722 | 4.1278 | 1801.3422
2009-05-12 03:00 | H | 11.7378 | 34.3062 | 4.207 | 15.8718 | 4.1282 | 1801.3418
2009-05-12 04:00 | H | 11.7288 | 34.3062 | 4.207 | 15.8781 | 4.1219 | 1801.3481
2009-05-12 05:00 | H | 11.7288 | 34.2971 | 4.207 | 15.8717 | 4.1283 | 1801.3417
2009-05-12 06:00 | H | 11.7288 | 34.2926 | 4.207 | 15.8685 | 4.1315 | 1801.3385
2009-05-12 07:00 | H | 11.7288 | 34.2926 | 4.207 | 15.8685 | 4.1315 | 1801.3385
2009-05-12 08:00 | H | 11.7288 | 34.2926 | 4.207 | 15.8685 | 4.1315 | 1801.3385
2009-05-12 09:00 | H | 11.7378 | 34.2971 | 4.207 | 15.8654 | 4.1346 | 1801.3354
2009-05-12 10:00 | H | 11.7423 | 34.2971 | 4.207 | 15.8622 | 4.1378 | 1801.3322
2009-05-12 11:00 | H | 11.7514 | 34.3062 | 4.207 | 15.8622 | 4.1378 | 1801.3322
2009-05-12 12:00 | H | 11.7604 | 34.3062 | 4.207 | 15.8559 | 4.1441 | 1801.3259
2009-05-12 13:00 | H | 11.7695 | 34.3153 | 4.207 | 15.8559 | 4.1441 | 1801.3259
2009-05-12 14:00 | H | 11.774 | 34.3107 | 4.207 | 15.8495 | 4.1505 | 1801.3195
2009-05-12 15:00 | H | 11.7785 | 34.3198 | 4.207 | 15.8527 | 4.1473 | 1801.3227
2009-05-12 16:00 | H | 11.7875 | 34.3251 | 4.311 | 15.8501 | 4.1499 | 1801.3201
2009-05-12 17:00 | H | 11.7966 | 34.3296 | 4.311 | 15.8469 | 4.1531 | 1801.3169
2009-05-12 18:00 | H | 11.8011 | 34.3342 | 4.311 | 15.8469 | 4.1531 | 1801.3169
2009-05-12 19:00 | H | 11.8148 | 34.3478 | 4.311 | 15.8469 | 4.1531 | 1801.3169
2009-05-12 20:00 | H | 11.8238 | 34.3478 | 4.311 | 15.8405 | 4.1595 | 1801.3105
2009-05-12 21:00 | H | 11.8328 | 34.357 | 4.311 | 15.8407 | 4.1593 | 1801.3107
2009-05-12 22:00 | H | 11.8419 | 34.3609 | 4.207 | 15.837 | 4.163 | 1801.307
2009-05-12 23:00 | H | 11.8555 | 34.3654 | 4.207 | 15.8306 | 4.1694 | 1801.3006
2009-05-13 | H | 11.86 | 34.3745 | 4.207 | 15.8338 | 4.1662 | 1801.3038
2009-05-13 01:00 | H | 11.86 | 34.3745 | 4.207 | 15.8338 | 4.1662 | 1801.3038
2009-05-13 02:00 | H | 11.86 | 34.3792 | 4.207 | 15.8371 | 4.1629 | 1801.3071
2009-05-13 03:00 | H | 11.8645 | 34.3745 | 4.207 | 15.8307 | 4.1693 | 1801.3007
2009-05-13 04:00 | H | 11.869 | 34.3792 | 4.207 | 15.8308 | 4.1692 | 1801.3008
2009-05-13 05:00 | H | 11.8645 | 34.3792 | 4.207 | 15.834 | 4.166 | 1801.304
2009-05-13 06:00 | H | 11.869 | 34.3792 | 4.207 | 15.8308 | 4.1692 | 1801.3008
2009-05-13 07:00 | H | 11.869 | 34.3792 | 4.207 | 15.8308 | 4.1692 | 1801.3008
2009-05-13 08:00 | H | 11.8645 | 34.3745 | 4.207 | 15.8307 | 4.1693 | 1801.3007
2009-05-13 09:00 | H | 11.86 | 34.3654 | 4.207 | 15.8274 | 4.1726 | 1801.2974
2009-05-13 10:00 | H | 11.8555 | 34.3609 | 4.207 | 15.8274 | 4.1726 | 1801.2974
2009-05-13 11:00 | H | 11.8509 | 34.3564 | 4.207 | 15.8275 | 4.1725 | 1801.2975
2009-05-13 12:00 | H | 11.8374 | 34.3426 | 4.207 | 15.8273 | 4.1727 | 1801.2973
2009-05-13 13:00 | H | 11.8328 | 34.3381 | 4.207 | 15.8274 | 4.1726 | 1801.2974
2009-05-13 14:00 | H | 11.8238 | 34.3206 | 4.311 | 15.8214 | 4.1786 | 1801.2914
2009-05-13 15:00 | H | 11.8148 | 34.3198 | 4.207 | 15.8272 | 4.1728 | 1801.2972
2009-05-13 16:00 | H | 11.8101 | 34.3062 | 4.207 | 15.8209 | 4.1791 | 1801.2909
2009-05-13 17:00 | H | 11.7921 | 34.2971 | 4.207 | 15.8272 | 4.1728 | 1801.2972
2009-05-13 18:00 | H | 11.7785 | 34.284 | 4.311 | 15.8275 | 4.1725 | 1801.2975
2009-05-13 19:00 | H | 11.774 | 34.2749 | 4.311 | 15.8243 | 4.1757 | 1801.2943
2009-05-13 20:00 | H | 11.7695 | 34.2612 | 4.311 | 15.8178 | 4.1822 | 1801.2878
2009-05-13 21:00 | H | 11.7604 | 34.2521 | 4.311 | 15.8178 | 4.1822 | 1801.2878
2009-05-13 22:00 | H | 11.7469 | 34.243 | 4.311 | 15.8209 | 4.1791 | 1801.2909
2009-05-13 23:00 | H | 11.7378 | 34.234 | 4.311 | 15.821 | 4.179 | 1801.291
2009-05-14 | H | 11.7288 | 34.2248 | 4.311 | 15.8208 | 4.1792 | 1801.2908
2009-05-14 01:00 | H | 11.7243 | 34.2066 | 4.311 | 15.8112 | 4.1888 | 1801.2812
2009-05-14 02:00 | H | 11.7151 | 34.2066 | 4.311 | 15.8177 | 4.1823 | 1801.2877
2009-05-14 03:00 | H | 11.7106 | 34.1974 | 4.311 | 15.8144 | 4.1856 | 1801.2844
2009-05-14 04:00 | H | 11.7151 | 34.1929 | 4.311 | 15.808 | 4.192 | 1801.278
2009-05-14 05:00 | H | 11.7196 | 34.1974 | 4.311 | 15.808 | 4.192 | 1801.278
2009-05-14 06:00 | H | 11.7333 | 34.2021 | 4.311 | 15.8017 | 4.1983 | 1801.2717
2009-05-14 07:00 | H | 11.7423 | 34.2066 | 4.311 | 15.7985 | 4.2015 | 1801.2685
2009-05-14 08:00 | H | 11.7514 | 34.2111 | 4.311 | 15.7953 | 4.2047 | 1801.2653
2009-05-14 09:00 | H | 11.7695 | 34.2202 | 4.311 | 15.789 | 4.211 | 1801.259
2009-05-14 10:00 | H | 11.7785 | 34.2248 | 4.311 | 15.7859 | 4.2141 | 1801.2559
2009-05-14 11:00 | H | 11.7875 | 34.234 | 4.311 | 15.786 | 4.214 | 1801.256
2009-05-14 12:00 | H | 11.8011 | 34.2476 | 4.311 | 15.786 | 4.214 | 1801.256
2009-05-14 13:00 | H | 11.8101 | 34.2521 | 4.311 | 15.7829 | 4.2171 | 1801.2529
2009-05-14 14:00 | H | 11.8238 | 34.2568 | 4.311 | 15.7765 | 4.2235 | 1801.2465
2009-05-14 15:00 | H | 11.8328 | 34.2612 | 4.311 | 15.7733 | 4.2267 | 1801.2433
2009-05-14 16:00 | H | 11.8374 | 34.2704 | 4.311 | 15.7765 | 4.2235 | 1801.2465
2009-05-14 17:00 | H | 11.8464 | 34.2795 | 4.311 | 15.7766 | 4.2234 | 1801.2466
2009-05-14 18:00 | H | 11.8509 | 34.284 | 4.311 | 15.7766 | 4.2234 | 1801.2466
2009-05-14 19:00 | H | 11.8645 | 34.2977 | 4.311 | 15.7767 | 4.2233 | 1801.2467
2009-05-14 20:00 | H | 11.8735 | 34.3068 | 4.311 | 15.7767 | 4.2233 | 1801.2467
2009-05-14 21:00 | H | 11.8871 | 34.3206 | 4.311 | 15.7769 | 4.2231 | 1801.2469
2009-05-14 22:00 | H | 11.8961 | 34.3335 | 4.207 | 15.7796 | 4.2204 | 1801.2496
2009-05-14 23:00 | H | 11.9053 | 34.3387 | 4.311 | 15.7768 | 4.2232 | 1801.2468
2009-05-15 | H | 11.9098 | 34.3518 | 4.207 | 15.7829 | 4.2171 | 1801.2529
2009-05-15 01:00 | H | 11.9143 | 34.3609 | 4.207 | 15.7861 | 4.2139 | 1801.2561
2009-05-15 02:00 | H | 11.9234 | 34.3609 | 4.207 | 15.7797 | 4.2203 | 1801.2497
2009-05-15 03:00 | H | 11.9234 | 34.37 | 4.207 | 15.7861 | 4.2139 | 1801.2561
2009-05-15 04:00 | H | 11.9234 | 34.37 | 4.207 | 15.7861 | 4.2139 | 1801.2561
2009-05-15 05:00 | H | 11.9234 | 34.3745 | 4.207 | 15.7893 | 4.2107 | 1801.2593
2009-05-15 06:00 | H | 11.9324 | 34.3837 | 4.207 | 15.7894 | 4.2106 | 1801.2594
2009-05-15 07:00 | H | 11.9414 | 34.3882 | 4.207 | 15.7862 | 4.2138 | 1801.2562
2009-05-15 08:00 | H | 11.9505 | 34.4019 | 4.207 | 15.7895 | 4.2105 | 1801.2595
2009-05-15 09:00 | H | 11.9505 | 34.4064 | 4.207 | 15.7926 | 4.2074 | 1801.2626
2009-05-15 10:00 | H | 11.955 | 34.4064 | 4.207 | 15.7895 | 4.2105 | 1801.2595
2009-05-15 11:00 | H | 11.9505 | 34.4064 | 4.207 | 15.7926 | 4.2074 | 1801.2626
2009-05-15 12:00 | H | 11.955 | 34.4111 | 4.207 | 15.7928 | 4.2072 | 1801.2628
2009-05-15 13:00 | H | 11.9505 | 34.4111 | 4.207 | 15.7959 | 4.2041 | 1801.2659
2009-05-15 14:00 | H | 11.9595 | 34.4117 | 4.311 | 15.79 | 4.21 | 1801.26
2009-05-15 15:00 | H | 11.955 | 34.4161 | 4.311 | 15.7963 | 4.2037 | 1801.2663
2009-05-15 16:00 | H | 11.955 | 34.4201 | 4.207 | 15.7991 | 4.2009 | 1801.2691
2009-05-15 17:00 | H | 11.9505 | 34.4338 | 4.207 | 15.8119 | 4.1881 | 1801.2819
2009-05-15 18:00 | H | 11.9505 | 34.452 | 4.207 | 15.8247 | 4.1753 | 1801.2947
2009-05-15 19:00 | H | 11.9505 | 34.4747 | 4.207 | 15.8407 | 4.1593 | 1801.3107
2009-05-15 20:00 | H | 11.955 | 34.4885 | 4.207 | 15.8472 | 4.1528 | 1801.3172
2009-05-15 21:00 | H | 11.955 | 34.5113 | 4.207 | 15.8632 | 4.1368 | 1801.3332
2009-05-15 22:00 | H | 11.9595 | 34.5294 | 4.207 | 15.8728 | 4.1272 | 1801.3428
2009-05-15 23:00 | H | 11.955 | 34.5386 | 4.207 | 15.8824 | 4.1176 | 1801.3524
2009-05-16 | H | 11.9505 | 34.5523 | 4.207 | 15.8952 | 4.1048 | 1801.3652
2009-05-16 01:00 | H | 11.9505 | 34.5613 | 4.207 | 15.9016 | 4.0984 | 1801.3716
2009-05-16 02:00 | H | 11.946 | 34.5613 | 4.207 | 15.9047 | 4.0953 | 1801.3747
2009-05-16 03:00 | H | 11.9414 | 34.5705 | 4.207 | 15.9144 | 4.0856 | 1801.3844
2009-05-16 04:00 | H | 11.9414 | 34.5751 | 4.207 | 15.9177 | 4.0823 | 1801.3877
2009-05-16 05:00 | H | 11.9414 | 34.5751 | 4.207 | 15.9177 | 4.0823 | 1801.3877
2009-05-16 06:00 | H | 11.946 | 34.5841 | 4.207 | 15.9208 | 4.0792 | 1801.3908
2009-05-16 07:00 | H | 11.9505 | 34.5893 | 4.311 | 15.9213 | 4.0787 | 1801.3913
2009-05-16 08:00 | H | 11.955 | 34.5932 | 4.207 | 15.9208 | 4.0792 | 1801.3908
2009-05-16 09:00 | H | 11.946 | 34.5932 | 4.207 | 15.9272 | 4.0728 | 1801.3972
2009-05-16 10:00 | H | 11.946 | 34.5841 | 4.207 | 15.9208 | 4.0792 | 1801.3908
2009-05-16 11:00 | H | 11.946 | 34.5887 | 4.207 | 15.924 | 4.076 | 1801.394
2009-05-16 12:00 | H | 11.946 | 34.5887 | 4.207 | 15.924 | 4.076 | 1801.394
2009-05-16 13:00 | H | 11.946 | 34.5887 | 4.207 | 15.924 | 4.076 | 1801.394
2009-05-16 14:00 | H | 11.946 | 34.5887 | 4.207 | 15.924 | 4.076 | 1801.394
2009-05-16 15:00 | H | 11.9505 | 34.5932 | 4.207 | 15.924 | 4.076 | 1801.394
2009-05-16 16:00 | H | 11.955 | 34.607 | 4.207 | 15.9305 | 4.0695 | 1801.4005
2009-05-16 17:00 | H | 11.9505 | 34.6207 | 4.207 | 15.9433 | 4.0567 | 1801.4133
2009-05-16 18:00 | H | 11.946 | 34.6298 | 4.207 | 15.9529 | 4.0471 | 1801.4229
2009-05-16 19:00 | H | 11.946 | 34.6434 | 4.207 | 15.9625 | 4.0375 | 1801.4325
2009-05-16 20:00 | H | 11.9505 | 34.6526 | 4.207 | 15.9658 | 4.0342 | 1801.4358
2009-05-16 21:00 | H | 11.9505 | 34.6707 | 4.207 | 15.9785 | 4.0215 | 1801.4485
2009-05-16 22:00 | H | 11.946 | 34.6753 | 4.207 | 15.9849 | 4.0151 | 1801.4549
2009-05-16 23:00 | H | 11.946 | 34.6798 | 4.207 | 15.9881 | 4.0119 | 1801.4581
2009-05-17 | H | 11.9414 | 34.6845 | 4.207 | 15.9946 | 4.0054 | 1801.4646
2009-05-17 01:00 | H | 11.946 | 34.689 | 4.207 | 15.9945 | 4.0055 | 1801.4645
2009-05-17 02:00 | H | 11.9414 | 34.689 | 4.207 | 15.9978 | 4.0022 | 1801.4678
2009-05-17 03:00 | H | 11.9324 | 34.6845 | 4.207 | 16.0009 | 3.9991 | 1801.4709
2009-05-17 04:00 | H | 11.9324 | 34.6798 | 4.207 | 15.9976 | 4.0024 | 1801.4676
2009-05-17 05:00 | H | 11.9369 | 34.6753 | 4.207 | 15.9913 | 4.0087 | 1801.4613
2009-05-17 06:00 | H | 11.9369 | 34.6753 | 4.207 | 15.9913 | 4.0087 | 1801.4613
2009-05-17 07:00 | H | 11.9369 | 34.6753 | 4.207 | 15.9913 | 4.0087 | 1801.4613
2009-05-17 08:00 | H | 11.9324 | 34.6707 | 4.207 | 15.9912 | 4.0088 | 1801.4612
2009-05-17 09:00 | H | 11.9369 | 34.6707 | 4.207 | 15.9881 | 4.0119 | 1801.4581
2009-05-17 10:00 | H | 11.9369 | 34.6662 | 4.207 | 15.9849 | 4.0151 | 1801.4549
2009-05-17 11:00 | H | 11.9324 | 34.6617 | 4.207 | 15.9849 | 4.0151 | 1801.4549
2009-05-17 12:00 | H | 11.9324 | 34.6617 | 4.207 | 15.9849 | 4.0151 | 1801.4549
2009-05-17 13:00 | H | 11.9279 | 34.6798 | 4.207 | 16.0008 | 3.9992 | 1801.4708
2009-05-17 14:00 | H | 11.9279 | 34.6981 | 4.207 | 16.0137 | 3.9863 | 1801.4837
2009-05-17 15:00 | H | 11.9188 | 34.73 | 4.207 | 16.0425 | 3.9575 | 1801.5125
2009-05-17 16:00 | H | 11.9143 | 34.7481 | 4.207 | 16.0584 | 3.9416 | 1801.5284
2009-05-17 17:00 | H | 11.9098 | 34.7573 | 4.207 | 16.068 | 3.932 | 1801.538
2009-05-17 18:00 | H | 11.9098 | 34.7664 | 4.207 | 16.0744 | 3.9256 | 1801.5444
2009-05-17 19:00 | H | 11.9053 | 34.7711 | 4.207 | 16.0809 | 3.9191 | 1801.5509
2009-05-17 20:00 | H | 11.9053 | 34.7756 | 4.207 | 16.0841 | 3.9159 | 1801.5541
2009-05-17 21:00 | H | 11.9098 | 34.7756 | 4.207 | 16.0809 | 3.9191 | 1801.5509
2009-05-17 22:00 | H | 11.9008 | 34.7664 | 4.207 | 16.0808 | 3.9192 | 1801.5508
2009-05-17 23:00 | H | 11.8961 | 34.7619 | 4.207 | 16.0809 | 3.9191 | 1801.5509
2009-05-18 | H | 11.8871 | 34.7528 | 4.207 | 16.0808 | 3.9192 | 1801.5508
2009-05-18 01:00 | H | 11.8827 | 34.7436 | 4.207 | 16.0775 | 3.9225 | 1801.5475
2009-05-18 02:00 | H | 11.8782 | 34.7345 | 4.207 | 16.0742 | 3.9258 | 1801.5442
2009-05-18 03:00 | H | 11.8735 | 34.7254 | 4.207 | 16.0711 | 3.9289 | 1801.5411
2009-05-18 04:00 | H | 11.869 | 34.7164 | 4.207 | 16.068 | 3.932 | 1801.538
2009-05-18 05:00 | H | 11.86 | 34.7026 | 4.207 | 16.0646 | 3.9354 | 1801.5346
2009-05-18 06:00 | H | 11.86 | 34.6981 | 4.207 | 16.0614 | 3.9386 | 1801.5314
2009-05-18 07:00 | H | 11.8555 | 34.6935 | 4.207 | 16.0614 | 3.9386 | 1801.5314
2009-05-18 08:00 | H | 11.8509 | 34.6798 | 4.207 | 16.055 | 3.945 | 1801.525
2009-05-18 09:00 | H | 11.8555 | 34.6753 | 4.207 | 16.0486 | 3.9514 | 1801.5186
2009-05-18 10:00 | H | 11.8419 | 34.6662 | 4.207 | 16.0517 | 3.9483 | 1801.5217
2009-05-18 11:00 | H | 11.8374 | 34.6617 | 4.207 | 16.0517 | 3.9483 | 1801.5217
2009-05-18 12:00 | H | 11.8283 | 34.6617 | 4.207 | 16.0581 | 3.9419 | 1801.5281
2009-05-18 13:00 | H | 11.8238 | 34.6662 | 4.207 | 16.0644 | 3.9356 | 1801.5344
2009-05-18 14:00 | H | 11.8148 | 34.6753 | 4.207 | 16.0772 | 3.9228 | 1801.5472
2009-05-18 15:00 | H | 11.8056 | 34.6798 | 4.207 | 16.0868 | 3.9132 | 1801.5568
2009-05-18 16:00 | H | 11.7921 | 34.6935 | 4.207 | 16.1059 | 3.8941 | 1801.5759
2009-05-18 17:00 | H | 11.7785 | 34.6935 | 4.207 | 16.1155 | 3.8845 | 1801.5855
2009-05-18 18:00 | H | 11.774 | 34.689 | 4.207 | 16.1155 | 3.8845 | 1801.5855
2009-05-18 19:00 | H | 11.7604 | 34.6753 | 4.207 | 16.1154 | 3.8846 | 1801.5854
2009-05-18 20:00 | H | 11.7469 | 34.6526 | 4.207 | 16.109 | 3.891 | 1801.579
2009-05-18 21:00 | H | 11.7423 | 34.6479 | 4.207 | 16.1089 | 3.8911 | 1801.5789
2009-05-18 22:00 | H | 11.7378 | 34.6343 | 4.207 | 16.1025 | 3.8975 | 1801.5725
2009-05-18 23:00 | H | 11.7378 | 34.6298 | 4.207 | 16.0993 | 3.9007 | 1801.5693
2009-05-19 | H | 11.7378 | 34.6207 | 4.207 | 16.0929 | 3.9071 | 1801.5629
2009-05-19 01:00 | H | 11.7333 | 34.607 | 4.207 | 16.0865 | 3.9135 | 1801.5565
2009-05-19 02:00 | H | 11.7243 | 34.6024 | 4.207 | 16.0896 | 3.9104 | 1801.5596
2009-05-19 03:00 | H | 11.7288 | 34.5979 | 4.207 | 16.0832 | 3.9168 | 1801.5532
2009-05-19 04:00 | H | 11.7288 | 34.5932 | 4.207 | 16.0799 | 3.9201 | 1801.5499
2009-05-19 05:00 | H | 11.7333 | 34.5887 | 4.207 | 16.0736 | 3.9264 | 1801.5436
2009-05-19 06:00 | H | 11.7378 | 34.594 | 4.311 | 16.0742 | 3.9258 | 1801.5442
2009-05-19 07:00 | H | 11.7469 | 34.594 | 4.311 | 16.0678 | 3.9322 | 1801.5378
2009-05-19 08:00 | H | 11.7604 | 34.5979 | 4.207 | 16.061 | 3.939 | 1801.531
2009-05-19 09:00 | H | 11.7649 | 34.5979 | 4.207 | 16.0578 | 3.9422 | 1801.5278
2009-05-19 10:00 | H | 11.7695 | 34.5979 | 4.207 | 16.0546 | 3.9454 | 1801.5246
2009-05-19 11:00 | H | 11.774 | 34.5979 | 4.207 | 16.0514 | 3.9486 | 1801.5214
2009-05-19 12:00 | H | 11.7695 | 34.6024 | 4.207 | 16.0578 | 3.9422 | 1801.5278
2009-05-19 13:00 | H | 11.774 | 34.6076 | 4.311 | 16.0583 | 3.9417 | 1801.5283
2009-05-19 14:00 | H | 11.783 | 34.6167 | 4.311 | 16.0583 | 3.9417 | 1801.5283
2009-05-19 15:00 | H | 11.7785 | 34.6251 | 4.207 | 16.0674 | 3.9326 | 1801.5374
2009-05-19 16:00 | H | 11.7875 | 34.6434 | 4.207 | 16.0739 | 3.9261 | 1801.5439
2009-05-19 17:00 | H | 11.7966 | 34.6571 | 4.207 | 16.0772 | 3.9228 | 1801.5472
2009-05-19 18:00 | H | 11.8011 | 34.6753 | 4.207 | 16.0868 | 3.9132 | 1801.5568
2009-05-19 19:00 | H | 11.8056 | 34.689 | 4.207 | 16.0933 | 3.9067 | 1801.5633
2009-05-19 20:00 | H | 11.8148 | 34.6935 | 4.207 | 16.09 | 3.91 | 1801.56
2009-05-19 21:00 | H | 11.8193 | 34.7026 | 4.207 | 16.0932 | 3.9068 | 1801.5632
2009-05-19 22:00 | H | 11.8193 | 34.7026 | 4.207 | 16.0932 | 3.9068 | 1801.5632
2009-05-19 23:00 | H | 11.8238 | 34.6981 | 4.207 | 16.0869 | 3.9131 | 1801.5569
2009-05-20 | H | 11.8283 | 34.7026 | 4.207 | 16.0869 | 3.9131 | 1801.5569
2009-05-20 01:00 | H | 11.8283 | 34.6981 | 4.207 | 16.0837 | 3.9163 | 1801.5537
2009-05-20 02:00 | H | 11.8328 | 34.6981 | 4.207 | 16.0806 | 3.9194 | 1801.5506
2009-05-20 03:00 | H | 11.8419 | 34.6935 | 4.207 | 16.0709 | 3.9291 | 1801.5409
2009-05-20 04:00 | H | 11.8464 | 34.6981 | 4.207 | 16.071 | 3.929 | 1801.541
2009-05-20 05:00 | H | 11.86 | 34.7026 | 4.207 | 16.0646 | 3.9354 | 1801.5346
2009-05-20 06:00 | H | 11.869 | 34.7072 | 4.207 | 16.0615 | 3.9385 | 1801.5315
2009-05-20 07:00 | H | 11.8782 | 34.7117 | 4.207 | 16.0582 | 3.9418 | 1801.5282
2009-05-20 08:00 | H | 11.8871 | 34.7164 | 4.207 | 16.0552 | 3.9448 | 1801.5252
2009-05-20 09:00 | H | 11.8916 | 34.7209 | 4.207 | 16.0552 | 3.9448 | 1801.5252
2009-05-20 10:00 | H | 11.9008 | 34.7209 | 4.207 | 16.0488 | 3.9512 | 1801.5188
2009-05-20 11:00 | H | 11.9053 | 34.7254 | 4.207 | 16.0488 | 3.9512 | 1801.5188
2009-05-20 12:00 | H | 11.9098 | 34.7215 | 4.311 | 16.0429 | 3.9571 | 1801.5129
2009-05-20 13:00 | H | 11.9143 | 34.7306 | 4.311 | 16.0461 | 3.9539 | 1801.5161
2009-05-20 14:00 | H | 11.9143 | 34.7306 | 4.311 | 16.0461 | 3.9539 | 1801.5161
2009-05-20 15:00 | H | 11.9143 | 34.7345 | 4.207 | 16.0488 | 3.9512 | 1801.5188
2009-05-20 16:00 | H | 11.9188 | 34.7573 | 4.207 | 16.0617 | 3.9383 | 1801.5317
2009-05-20 17:00 | H | 11.9279 | 34.7756 | 4.207 | 16.0682 | 3.9318 | 1801.5382
2009-05-20 18:00 | H | 11.9234 | 34.7892 | 4.207 | 16.0809 | 3.9191 | 1801.5509
2009-05-20 19:00 | H | 11.9324 | 34.7938 | 4.207 | 16.0778 | 3.9222 | 1801.5478
2009-05-20 20:00 | H | 11.9324 | 34.8028 | 4.207 | 16.0841 | 3.9159 | 1801.5541
2009-05-20 21:00 | H | 11.9414 | 34.812 | 4.207 | 16.0843 | 3.9157 | 1801.5543
2009-05-20 22:00 | H | 11.9414 | 34.8166 | 4.207 | 16.0875 | 3.9125 | 1801.5575
2009-05-20 23:00 | H | 11.9369 | 34.812 | 4.207 | 16.0874 | 3.9126 | 1801.5574
2009-05-21 | H | 11.9369 | 34.812 | 4.207 | 16.0874 | 3.9126 | 1801.5574
2009-05-21 01:00 | H | 11.9369 | 34.8028 | 4.207 | 16.081 | 3.919 | 1801.551
2009-05-21 02:00 | H | 11.9369 | 34.8028 | 4.207 | 16.081 | 3.919 | 1801.551
2009-05-21 03:00 | H | 11.9369 | 34.8028 | 4.207 | 16.081 | 3.919 | 1801.551
2009-05-21 04:00 | H | 11.9369 | 34.7983 | 4.207 | 16.0778 | 3.9222 | 1801.5478
2009-05-21 05:00 | H | 11.9369 | 34.7938 | 4.207 | 16.0746 | 3.9254 | 1801.5446
2009-05-21 06:00 | H | 11.9369 | 34.7892 | 4.207 | 16.0714 | 3.9286 | 1801.5414
2009-05-21 07:00 | H | 11.9414 | 34.78 | 4.207 | 16.0618 | 3.9382 | 1801.5318
2009-05-21 08:00 | H | 11.9414 | 34.78 | 4.207 | 16.0618 | 3.9382 | 1801.5318
2009-05-21 09:00 | H | 11.946 | 34.7756 | 4.207 | 16.0554 | 3.9446 | 1801.5254
2009-05-21 10:00 | H | 11.946 | 34.7756 | 4.207 | 16.0554 | 3.9446 | 1801.5254
2009-05-21 11:00 | H | 11.946 | 34.7711 | 4.207 | 16.0523 | 3.9477 | 1801.5223
2009-05-21 12:00 | H | 11.9505 | 34.7711 | 4.207 | 16.0491 | 3.9509 | 1801.5191
2009-05-21 13:00 | H | 11.9414 | 34.7711 | 4.207 | 16.0555 | 3.9445 | 1801.5255
2009-05-21 14:00 | H | 11.946 | 34.7938 | 4.207 | 16.0682 | 3.9318 | 1801.5382
2009-05-21 15:00 | H | 11.946 | 34.812 | 4.207 | 16.081 | 3.919 | 1801.551
2009-05-21 16:00 | H | 11.9414 | 34.8347 | 4.207 | 16.1002 | 3.8998 | 1801.5702
2009-05-21 17:00 | H | 11.9414 | 34.8439 | 4.207 | 16.1067 | 3.8933 | 1801.5767
2009-05-21 18:00 | H | 11.9414 | 34.8575 | 4.207 | 16.1163 | 3.8837 | 1801.5863
2009-05-21 19:00 | H | 11.9369 | 34.8713 | 4.207 | 16.1291 | 3.8709 | 1801.5991
2009-05-21 20:00 | H | 11.9459 | 34.8758 | 4.207 | 16.126 | 3.874 | 1801.596
2009-05-21 21:00 | H | 11.946 | 34.8804 | 4.207 | 16.1291 | 3.8709 | 1801.5991
2009-05-21 22:00 | H | 11.9504 | 34.8804 | 4.207 | 16.1261 | 3.8739 | 1801.5961
2009-05-21 23:00 | H | 11.9505 | 34.8758 | 4.207 | 16.1227 | 3.8773 | 1801.5927
2009-05-22 | H | 11.946 | 34.8666 | 4.207 | 16.1194 | 3.8806 | 1801.5894
2009-05-22 01:00 | H | 11.9414 | 34.8666 | 4.207 | 16.1227 | 3.8773 | 1801.5927
2009-05-22 02:00 | H | 11.9369 | 34.8575 | 4.207 | 16.1194 | 3.8806 | 1801.5894
2009-05-22 03:00 | H | 11.9369 | 34.853 | 4.207 | 16.1163 | 3.8837 | 1801.5863
2009-05-22 04:00 | H | 11.9369 | 34.8394 | 4.207 | 16.1067 | 3.8933 | 1801.5767
2009-05-22 05:00 | H | 11.9369 | 34.8394 | 4.207 | 16.1067 | 3.8933 | 1801.5767
2009-05-22 06:00 | H | 11.9414 | 34.8347 | 4.207 | 16.1002 | 3.8998 | 1801.5702
2009-05-22 07:00 | H | 11.9414 | 34.8257 | 4.207 | 16.0939 | 3.9061 | 1801.5639
2009-05-22 08:00 | H | 11.9459 | 34.8257 | 4.207 | 16.0907 | 3.9093 | 1801.5607
2009-05-22 09:00 | H | 11.9414 | 34.8166 | 4.207 | 16.0875 | 3.9125 | 1801.5575
2009-05-22 10:00 | H | 11.9414 | 34.8166 | 4.207 | 16.0875 | 3.9125 | 1801.5575
2009-05-22 11:00 | H | 11.9414 | 34.812 | 4.207 | 16.0843 | 3.9157 | 1801.5543
2009-05-22 12:00 | H | 11.9414 | 34.8075 | 4.207 | 16.0811 | 3.9189 | 1801.5511
2009-05-22 13:00 | H | 11.9369 | 34.8302 | 4.207 | 16.1002 | 3.8998 | 1801.5702
2009-05-22 14:00 | H | 11.9324 | 34.853 | 4.207 | 16.1194 | 3.8806 | 1801.5894
2009-05-22 15:00 | H | 11.9278 | 34.8804 | 4.207 | 16.1419 | 3.8581 | 1801.6119
2009-05-22 16:00 | H | 11.9233 | 34.9032 | 4.207 | 16.1611 | 3.8389 | 1801.6311
2009-05-22 17:00 | H | 11.9233 | 34.9077 | 4.207 | 16.1643 | 3.8357 | 1801.6343
2009-05-22 18:00 | H | 11.9188 | 34.9122 | 4.207 | 16.1706 | 3.8294 | 1801.6406
2009-05-22 19:00 | H | 11.9188 | 34.9122 | 4.207 | 16.1706 | 3.8294 | 1801.6406
2009-05-22 20:00 | H | 11.9188 | 34.9077 | 4.207 | 16.1675 | 3.8325 | 1801.6375
2009-05-22 21:00 | H | 11.9188 | 34.9077 | 4.207 | 16.1675 | 3.8325 | 1801.6375
2009-05-22 22:00 | H | 11.9188 | 34.8985 | 4.207 | 16.161 | 3.839 | 1801.631
2009-05-22 23:00 | H | 11.9188 | 34.894 | 4.207 | 16.1578 | 3.8422 | 1801.6278
2009-05-23 | H | 11.9188 | 34.8849 | 4.207 | 16.1514 | 3.8486 | 1801.6214
2009-05-23 01:00 | H | 11.9143 | 34.8758 | 4.207 | 16.1482 | 3.8518 | 1801.6182
2009-05-23 02:00 | H | 11.9143 | 34.8713 | 4.207 | 16.145 | 3.855 | 1801.615
2009-05-23 03:00 | H | 11.9143 | 34.8621 | 4.207 | 16.1386 | 3.8614 | 1801.6086
2009-05-23 04:00 | H | 11.9143 | 34.853 | 4.207 | 16.1322 | 3.8678 | 1801.6022
2009-05-23 05:00 | H | 11.9098 | 34.8439 | 4.207 | 16.1289 | 3.8711 | 1801.5989
2009-05-23 06:00 | H | 11.9098 | 34.8439 | 4.207 | 16.1289 | 3.8711 | 1801.5989
2009-05-23 07:00 | H | 11.9143 | 34.84 | 4.311 | 16.123 | 3.877 | 1801.593
2009-05-23 08:00 | H | 11.9143 | 34.8308 | 4.311 | 16.1166 | 3.8834 | 1801.5866
2009-05-23 09:00 | H | 11.9188 | 34.8257 | 4.207 | 16.1098 | 3.8902 | 1801.5798
2009-05-23 10:00 | H | 11.9098 | 34.8166 | 4.207 | 16.1097 | 3.8903 | 1801.5797
2009-05-23 11:00 | H | 11.9143 | 34.8166 | 4.207 | 16.1066 | 3.8934 | 1801.5766
2009-05-23 12:00 | H | 11.9143 | 34.8394 | 4.207 | 16.1226 | 3.8774 | 1801.5926
2009-05-23 13:00 | H | 11.9051 | 34.8666 | 4.207 | 16.1482 | 3.8518 | 1801.6182
2009-05-23 14:00 | H | 11.9006 | 34.8894 | 4.207 | 16.1674 | 3.8326 | 1801.6374
2009-05-23 15:00 | H | 11.8961 | 34.9077 | 4.207 | 16.1834 | 3.8166 | 1801.6534
2009-05-23 16:00 | H | 11.8916 | 34.9168 | 4.207 | 16.193 | 3.807 | 1801.663
2009-05-23 17:00 | H | 11.8871 | 34.9213 | 4.207 | 16.1993 | 3.8007 | 1801.6693
2009-05-23 18:00 | H | 11.8916 | 34.9213 | 4.207 | 16.1962 | 3.8038 | 1801.6662
2009-05-23 19:00 | H | 11.8916 | 34.9213 | 4.207 | 16.1962 | 3.8038 | 1801.6662
2009-05-23 20:00 | H | 11.8916 | 34.9213 | 4.207 | 16.1962 | 3.8038 | 1801.6662
2009-05-23 21:00 | H | 11.8961 | 34.9213 | 4.207 | 16.193 | 3.807 | 1801.663
2009-05-23 22:00 | H | 11.8961 | 34.9168 | 4.207 | 16.1898 | 3.8102 | 1801.6598
2009-05-23 23:00 | H | 11.8916 | 34.9122 | 4.207 | 16.1898 | 3.8102 | 1801.6598
2009-05-24 | H | 11.8961 | 34.9032 | 4.207 | 16.1803 | 3.8197 | 1801.6503
2009-05-24 01:00 | H | 11.8916 | 34.894 | 4.207 | 16.177 | 3.823 | 1801.647
2009-05-24 02:00 | H | 11.8961 | 34.8849 | 4.207 | 16.1674 | 3.8326 | 1801.6374
2009-05-24 03:00 | H | 11.8871 | 34.8758 | 4.207 | 16.1673 | 3.8327 | 1801.6373
2009-05-24 04:00 | H | 11.8916 | 34.8666 | 4.207 | 16.1577 | 3.8423 | 1801.6277
2009-05-24 05:00 | H | 11.8916 | 34.8666 | 4.207 | 16.1577 | 3.8423 | 1801.6277
2009-05-24 06:00 | H | 11.8916 | 34.8621 | 4.207 | 16.1545 | 3.8455 | 1801.6245
2009-05-24 07:00 | H | 11.8916 | 34.853 | 4.207 | 16.1481 | 3.8519 | 1801.6181
2009-05-24 08:00 | H | 11.8961 | 34.8439 | 4.207 | 16.1386 | 3.8614 | 1801.6086
2009-05-24 09:00 | H | 11.8961 | 34.8347 | 4.207 | 16.1321 | 3.8679 | 1801.6021
2009-05-24 10:00 | H | 11.8961 | 34.8394 | 4.207 | 16.1354 | 3.8646 | 1801.6054
2009-05-24 11:00 | H | 11.9051 | 34.8394 | 4.207 | 16.1291 | 3.8709 | 1801.5991
2009-05-24 12:00 | H | 11.9006 | 34.8621 | 4.207 | 16.1482 | 3.8518 | 1801.6182
2009-05-24 13:00 | H | 11.9006 | 34.8804 | 4.207 | 16.1611 | 3.8389 | 1801.6311
2009-05-24 14:00 | H | 11.8961 | 34.9122 | 4.207 | 16.1866 | 3.8134 | 1801.6566
2009-05-24 15:00 | H | 11.8916 | 34.926 | 4.207 | 16.1995 | 3.8005 | 1801.6695
2009-05-24 16:00 | H | 11.8916 | 34.9396 | 4.207 | 16.209 | 3.791 | 1801.679
2009-05-24 17:00 | H | 11.8871 | 34.9532 | 4.207 | 16.2218 | 3.7782 | 1801.6918
2009-05-24 18:00 | H | 11.8871 | 34.9579 | 4.207 | 16.2251 | 3.7749 | 1801.6951
2009-05-24 19:00 | H | 11.8916 | 34.9579 | 4.207 | 16.2219 | 3.7781 | 1801.6919
2009-05-24 20:00 | H | 11.9006 | 34.9579 | 4.207 | 16.2156 | 3.7844 | 1801.6856
2009-05-24 21:00 | H | 11.9006 | 34.9579 | 4.207 | 16.2156 | 3.7844 | 1801.6856
2009-05-24 22:00 | H | 11.8961 | 34.9487 | 4.207 | 16.2123 | 3.7877 | 1801.6823
2009-05-24 23:00 | H | 11.9006 | 34.9396 | 4.207 | 16.2027 | 3.7973 | 1801.6727
2009-05-25 | H | 11.9051 | 34.9305 | 4.207 | 16.1931 | 3.8069 | 1801.6631
2009-05-25 01:00 | H | 11.9051 | 34.9305 | 4.207 | 16.1931 | 3.8069 | 1801.6631
2009-05-25 02:00 | H | 11.9006 | 34.9213 | 4.207 | 16.1898 | 3.8102 | 1801.6598
2009-05-25 03:00 | H | 11.8961 | 34.9077 | 4.207 | 16.1834 | 3.8166 | 1801.6534
2009-05-25 04:00 | H | 11.8961 | 34.8985 | 4.207 | 16.177 | 3.823 | 1801.647
2009-05-25 05:00 | H | 11.9006 | 34.894 | 4.207 | 16.1706 | 3.8294 | 1801.6406
2009-05-25 06:00 | H | 11.9006 | 34.8894 | 4.207 | 16.1674 | 3.8326 | 1801.6374
2009-05-25 07:00 | H | 11.9006 | 34.8804 | 4.207 | 16.1611 | 3.8389 | 1801.6311
2009-05-25 08:00 | H | 11.8961 | 34.8758 | 4.207 | 16.161 | 3.839 | 1801.631
2009-05-25 09:00 | H | 11.8961 | 34.8713 | 4.207 | 16.1578 | 3.8422 | 1801.6278
2009-05-25 10:00 | H | 11.9051 | 34.8713 | 4.207 | 16.1515 | 3.8485 | 1801.6215
2009-05-25 11:00 | H | 11.9006 | 34.8804 | 4.207 | 16.1611 | 3.8389 | 1801.6311
2009-05-25 12:00 | H | 11.8961 | 34.9032 | 4.207 | 16.1803 | 3.8197 | 1801.6503
2009-05-25 13:00 | H | 11.8916 | 34.9122 | 4.207 | 16.1898 | 3.8102 | 1801.6598
2009-05-25 14:00 | H | 11.8916 | 34.9351 | 4.207 | 16.2059 | 3.7941 | 1801.6759
2009-05-25 15:00 | H | 11.8871 | 34.9532 | 4.207 | 16.2218 | 3.7782 | 1801.6918
2009-05-25 16:00 | H | 11.8825 | 34.9669 | 4.207 | 16.2346 | 3.7654 | 1801.7046
2009-05-25 17:00 | H | 11.8825 | 34.9715 | 4.207 | 16.2379 | 3.7621 | 1801.7079
2009-05-25 18:00 | H | 11.8825 | 34.9669 | 4.207 | 16.2346 | 3.7654 | 1801.7046
2009-05-25 19:00 | H | 11.8825 | 34.9715 | 4.207 | 16.2379 | 3.7621 | 1801.7079
2009-05-25 20:00 | H | 11.8871 | 34.9669 | 4.207 | 16.2314 | 3.7686 | 1801.7014
2009-05-25 21:00 | H | 11.8871 | 34.9624 | 4.207 | 16.2282 | 3.7718 | 1801.6982
2009-05-25 22:00 | H | 11.8871 | 34.9579 | 4.207 | 16.2251 | 3.7749 | 1801.6951
2009-05-25 23:00 | H | 11.8871 | 34.9441 | 4.207 | 16.2154 | 3.7846 | 1801.6854
2009-05-26 | H | 11.8871 | 34.9396 | 4.207 | 16.2122 | 3.7878 | 1801.6822
2009-05-26 01:00 | H | 11.8825 | 34.9305 | 4.207 | 16.209 | 3.791 | 1801.679
2009-05-26 02:00 | H | 11.8825 | 34.9213 | 4.207 | 16.2026 | 3.7974 | 1801.6726
2009-05-26 03:00 | H | 11.8735 | 34.9077 | 4.207 | 16.1993 | 3.8007 | 1801.6693
2009-05-26 04:00 | H | 11.8735 | 34.9032 | 4.207 | 16.1962 | 3.8038 | 1801.6662
2009-05-26 05:00 | H | 11.878 | 34.8985 | 4.207 | 16.1897 | 3.8103 | 1801.6597
2009-05-26 06:00 | H | 11.8735 | 34.894 | 4.207 | 16.1897 | 3.8103 | 1801.6597
2009-05-26 07:00 | H | 11.878 | 34.8894 | 4.207 | 16.1833 | 3.8167 | 1801.6533
2009-05-26 08:00 | H | 11.8916 | 34.8849 | 4.207 | 16.1706 | 3.8294 | 1801.6406
2009-05-26 09:00 | H | 11.8871 | 34.8849 | 4.207 | 16.1737 | 3.8263 | 1801.6437
2009-05-26 10:00 | H | 11.8871 | 34.8894 | 4.207 | 16.1769 | 3.8231 | 1801.6469
2009-05-26 11:00 | H | 11.8871 | 34.894 | 4.207 | 16.1801 | 3.8199 | 1801.6501
2009-05-26 12:00 | H | 11.8916 | 34.9032 | 4.207 | 16.1834 | 3.8166 | 1801.6534
2009-05-26 13:00 | H | 11.8916 | 34.9122 | 4.207 | 16.1898 | 3.8102 | 1801.6598
2009-05-26 14:00 | H | 11.8916 | 34.9305 | 4.207 | 16.2026 | 3.7974 | 1801.6726
2009-05-26 15:00 | H | 11.8961 | 34.9441 | 4.207 | 16.209 | 3.791 | 1801.679
2009-05-26 16:00 | H | 11.8916 | 34.9532 | 4.207 | 16.2186 | 3.7814 | 1801.6886
2009-05-26 17:00 | H | 11.8916 | 34.9669 | 4.207 | 16.2282 | 3.7718 | 1801.6982
2009-05-26 18:00 | H | 11.8961 | 34.9715 | 4.207 | 16.2283 | 3.7717 | 1801.6983
2009-05-26 19:00 | H | 11.8961 | 34.9806 | 4.207 | 16.2347 | 3.7653 | 1801.7047
2009-05-26 20:00 | H | 11.8916 | 34.976 | 4.207 | 16.2346 | 3.7654 | 1801.7046
2009-05-26 21:00 | H | 11.8961 | 34.976 | 4.207 | 16.2315 | 3.7685 | 1801.7015
2009-05-26 22:00 | H | 11.8961 | 34.9669 | 4.207 | 16.2251 | 3.7749 | 1801.6951
2009-05-26 23:00 | H | 11.8916 | 34.9579 | 4.207 | 16.2219 | 3.7781 | 1801.6919
2009-05-27 | H | 11.8916 | 34.9579 | 4.207 | 16.2219 | 3.7781 | 1801.6919
2009-05-27 01:00 | H | 11.8916 | 34.9487 | 4.207 | 16.2154 | 3.7846 | 1801.6854
2009-05-27 02:00 | H | 11.8916 | 34.9396 | 4.207 | 16.209 | 3.791 | 1801.679
2009-05-27 03:00 | H | 11.8961 | 34.9351 | 4.207 | 16.2027 | 3.7973 | 1801.6727
2009-05-27 04:00 | H | 11.8961 | 34.9305 | 4.207 | 16.1995 | 3.8005 | 1801.6695
2009-05-27 05:00 | H | 11.9006 | 34.926 | 4.207 | 16.1931 | 3.8069 | 1801.6631
2009-05-27 06:00 | H | 11.8961 | 34.9213 | 4.207 | 16.193 | 3.807 | 1801.663
2009-05-27 07:00 | H | 11.9051 | 34.9122 | 4.207 | 16.1803 | 3.8197 | 1801.6503
2009-05-27 08:00 | H | 11.9098 | 34.9077 | 4.207 | 16.1738 | 3.8262 | 1801.6438
2009-05-27 09:00 | H | 11.9098 | 34.9077 | 4.207 | 16.1738 | 3.8262 | 1801.6438
2009-05-27 10:00 | H | 11.9143 | 34.9077 | 4.207 | 16.1706 | 3.8294 | 1801.6406
2009-05-27 11:00 | H | 11.9143 | 34.9077 | 4.207 | 16.1706 | 3.8294 | 1801.6406
2009-05-27 12:00 | H | 11.9098 | 34.9168 | 4.207 | 16.1802 | 3.8198 | 1801.6502
2009-05-27 13:00 | H | 11.9143 | 34.9351 | 4.207 | 16.1899 | 3.8101 | 1801.6599
2009-05-27 14:00 | H | 11.9098 | 34.9487 | 4.207 | 16.2026 | 3.7974 | 1801.6726
2009-05-27 15:00 | H | 11.9098 | 34.9579 | 4.207 | 16.2091 | 3.7909 | 1801.6791
2009-05-27 16:00 | H | 11.9098 | 34.9624 | 4.207 | 16.2123 | 3.7877 | 1801.6823
2009-05-27 17:00 | H | 11.9006 | 34.9715 | 4.207 | 16.2251 | 3.7749 | 1801.6951
2009-05-27 18:00 | H | 11.9051 | 34.976 | 4.207 | 16.2251 | 3.7749 | 1801.6951
2009-05-27 19:00 | H | 11.9051 | 34.9806 | 4.207 | 16.2284 | 3.7716 | 1801.6984
2009-05-27 20:00 | H | 11.9098 | 34.9851 | 4.207 | 16.2282 | 3.7718 | 1801.6982
2009-05-27 21:00 | H | 11.9188 | 34.9806 | 4.207 | 16.2187 | 3.7813 | 1801.6887
2009-05-27 22:00 | H | 11.9143 | 34.9806 | 4.207 | 16.2219 | 3.7781 | 1801.6919
2009-05-27 23:00 | H | 11.9188 | 34.976 | 4.207 | 16.2155 | 3.7845 | 1801.6855
2009-05-28 | H | 11.9143 | 34.9669 | 4.207 | 16.2123 | 3.7877 | 1801.6823
2009-05-28 01:00 | H | 11.9143 | 34.9669 | 4.207 | 16.2123 | 3.7877 | 1801.6823
2009-05-28 02:00 | H | 11.9188 | 34.9624 | 4.207 | 16.2059 | 3.7941 | 1801.6759
2009-05-28 03:00 | H | 11.9143 | 34.9532 | 4.207 | 16.2026 | 3.7974 | 1801.6726
2009-05-28 04:00 | H | 11.9188 | 34.9532 | 4.207 | 16.1995 | 3.8005 | 1801.6695
2009-05-28 05:00 | H | 11.9233 | 34.9487 | 4.207 | 16.1931 | 3.8069 | 1801.6631
2009-05-28 06:00 | H | 11.9233 | 34.9441 | 4.207 | 16.1899 | 3.8101 | 1801.6599
2009-05-28 07:00 | H | 11.9278 | 34.9441 | 4.207 | 16.1867 | 3.8133 | 1801.6567
2009-05-28 08:00 | H | 11.9278 | 34.9441 | 4.207 | 16.1867 | 3.8133 | 1801.6567
2009-05-28 09:00 | H | 11.9278 | 34.9351 | 4.207 | 16.1804 | 3.8196 | 1801.6504
2009-05-28 10:00 | H | 11.9324 | 34.9396 | 4.207 | 16.1803 | 3.8197 | 1801.6503
2009-05-28 11:00 | H | 11.9324 | 34.9396 | 4.207 | 16.1803 | 3.8197 | 1801.6503
2009-05-28 12:00 | H | 11.9369 | 34.9532 | 4.207 | 16.1867 | 3.8133 | 1801.6567
2009-05-28 13:00 | H | 11.9369 | 34.9624 | 4.207 | 16.1932 | 3.8068 | 1801.6632
2009-05-28 14:00 | H | 11.9369 | 34.976 | 4.207 | 16.2028 | 3.7972 | 1801.6728
2009-05-28 15:00 | H | 11.9324 | 34.9851 | 4.207 | 16.2123 | 3.7877 | 1801.6823
2009-05-28 16:00 | H | 11.9324 | 34.9898 | 4.207 | 16.2157 | 3.7843 | 1801.6857
2009-05-28 17:00 | H | 11.9324 | 34.9988 | 4.207 | 16.222 | 3.778 | 1801.692
2009-05-28 18:00 | H | 11.9369 | 35.0034 | 4.207 | 16.2221 | 3.7779 | 1801.6921
2009-05-28 19:00 | H | 11.9369 | 35.0034 | 4.207 | 16.2221 | 3.7779 | 1801.6921
2009-05-28 20:00 | H | 11.9369 | 35.0034 | 4.207 | 16.2221 | 3.7779 | 1801.6921
2009-05-28 21:00 | H | 11.9414 | 35.0034 | 4.207 | 16.2189 | 3.7811 | 1801.6889
2009-05-28 22:00 | H | 11.9414 | 35.0034 | 4.207 | 16.2189 | 3.7811 | 1801.6889
2009-05-28 23:00 | H | 11.9414 | 34.9988 | 4.207 | 16.2157 | 3.7843 | 1801.6857
2009-05-29 | H | 11.9459 | 34.9988 | 4.207 | 16.2125 | 3.7875 | 1801.6825
2009-05-29 01:00 | H | 11.9414 | 34.9943 | 4.207 | 16.2125 | 3.7875 | 1801.6825
2009-05-29 02:00 | H | 11.9414 | 34.9851 | 4.207 | 16.206 | 3.794 | 1801.676
2009-05-29 03:00 | H | 11.9414 | 34.9806 | 4.207 | 16.2029 | 3.7971 | 1801.6729
2009-05-29 04:00 | H | 11.9459 | 34.9806 | 4.207 | 16.1997 | 3.8003 | 1801.6697
2009-05-29 05:00 | H | 11.9414 | 34.9715 | 4.207 | 16.1965 | 3.8035 | 1801.6665
2009-05-29 06:00 | H | 11.9414 | 34.9715 | 4.207 | 16.1965 | 3.8035 | 1801.6665
2009-05-29 07:00 | H | 11.9414 | 34.9624 | 4.207 | 16.1901 | 3.8099 | 1801.6601
2009-05-29 08:00 | H | 11.9414 | 34.9624 | 4.207 | 16.1901 | 3.8099 | 1801.6601
2009-05-29 09:00 | H | 11.9414 | 34.9624 | 4.207 | 16.1901 | 3.8099 | 1801.6601
2009-05-29 10:00 | H | 11.9459 | 34.9624 | 4.207 | 16.1869 | 3.8131 | 1801.6569
2009-05-29 11:00 | H | 11.9414 | 34.9669 | 4.207 | 16.1932 | 3.8068 | 1801.6632
2009-05-29 12:00 | H | 11.9324 | 34.9669 | 4.207 | 16.1995 | 3.8005 | 1801.6695
2009-05-29 13:00 | H | 11.9278 | 34.976 | 4.207 | 16.2092 | 3.7908 | 1801.6792
2009-05-29 14:00 | H | 11.9278 | 34.9806 | 4.207 | 16.2124 | 3.7876 | 1801.6824
2009-05-29 15:00 | H | 11.9233 | 34.9806 | 4.207 | 16.2156 | 3.7844 | 1801.6856
2009-05-29 16:00 | H | 11.9188 | 34.9806 | 4.207 | 16.2187 | 3.7813 | 1801.6887
2009-05-29 17:00 | H | 11.9143 | 34.9806 | 4.207 | 16.2219 | 3.7781 | 1801.6919
2009-05-29 18:00 | H | 11.9098 | 34.976 | 4.207 | 16.2218 | 3.7782 | 1801.6918
2009-05-29 19:00 | H | 11.9143 | 34.976 | 4.207 | 16.2187 | 3.7813 | 1801.6887
2009-05-29 20:00 | H | 11.9143 | 34.9715 | 4.207 | 16.2155 | 3.7845 | 1801.6855
2009-05-29 21:00 | H | 11.9188 | 34.976 | 4.207 | 16.2155 | 3.7845 | 1801.6855
2009-05-29 22:00 | H | 11.9188 | 34.9715 | 4.207 | 16.2123 | 3.7877 | 1801.6823
2009-05-29 23:00 | H | 11.9233 | 34.9715 | 4.207 | 16.2092 | 3.7908 | 1801.6792
2009-05-30 | H | 11.9188 | 34.9624 | 4.207 | 16.2059 | 3.7941 | 1801.6759
2009-05-30 01:00 | H | 11.9143 | 34.9532 | 4.207 | 16.2026 | 3.7974 | 1801.6726
2009-05-30 02:00 | H | 11.9233 | 34.9487 | 4.207 | 16.1931 | 3.8069 | 1801.6631
2009-05-30 03:00 | H | 11.9233 | 34.9532 | 4.207 | 16.1963 | 3.8037 | 1801.6663
2009-05-30 04:00 | H | 11.9188 | 34.9487 | 4.207 | 16.1963 | 3.8037 | 1801.6663
2009-05-30 05:00 | H | 11.9143 | 34.9487 | 4.207 | 16.1995 | 3.8005 | 1801.6695
2009-05-30 06:00 | H | 11.9143 | 34.9487 | 4.207 | 16.1995 | 3.8005 | 1801.6695
2009-05-30 07:00 | H | 11.9143 | 34.9441 | 4.207 | 16.1962 | 3.8038 | 1801.6662
2009-05-30 08:00 | H | 11.9143 | 34.9396 | 4.207 | 16.1931 | 3.8069 | 1801.6631
2009-05-30 09:00 | H | 11.9098 | 34.9396 | 4.207 | 16.1962 | 3.8038 | 1801.6662
2009-05-30 10:00 | H | 11.9143 | 34.9396 | 4.207 | 16.1931 | 3.8069 | 1801.6631
2009-05-30 11:00 | H | 11.9098 | 34.9396 | 4.207 | 16.1962 | 3.8038 | 1801.6662
2009-05-30 12:00 | H | 11.9051 | 34.9396 | 4.207 | 16.1995 | 3.8005 | 1801.6695
2009-05-30 13:00 | H | 11.9051 | 34.9396 | 4.207 | 16.1995 | 3.8005 | 1801.6695
2009-05-30 14:00 | H | 11.9006 | 34.9396 | 4.207 | 16.2027 | 3.7973 | 1801.6727
2009-05-30 15:00 | H | 11.8961 | 34.9396 | 4.207 | 16.2059 | 3.7941 | 1801.6759
2009-05-30 16:00 | H | 11.8916 | 34.9396 | 4.207 | 16.209 | 3.791 | 1801.679
2009-05-30 17:00 | H | 11.8871 | 34.9305 | 4.207 | 16.2058 | 3.7942 | 1801.6758
2009-05-30 18:00 | H | 11.8825 | 34.9351 | 4.207 | 16.2123 | 3.7877 | 1801.6823
2009-05-30 19:00 | H | 11.8825 | 34.926 | 4.207 | 16.2059 | 3.7941 | 1801.6759
2009-05-30 20:00 | H | 11.8825 | 34.9305 | 4.207 | 16.209 | 3.791 | 1801.679
2009-05-30 21:00 | H | 11.8871 | 34.9305 | 4.207 | 16.2058 | 3.7942 | 1801.6758
2009-05-30 22:00 | H | 11.8916 | 34.926 | 4.207 | 16.1995 | 3.8005 | 1801.6695
2009-05-30 23:00 | H | 11.8916 | 34.926 | 4.207 | 16.1995 | 3.8005 | 1801.6695
2009-05-31 | H | 11.8871 | 34.9305 | 4.207 | 16.2058 | 3.7942 | 1801.6758
2009-05-31 01:00 | H | 11.8916 | 34.9305 | 4.207 | 16.2026 | 3.7974 | 1801.6726
2009-05-31 02:00 | H | 11.8916 | 34.9305 | 4.207 | 16.2026 | 3.7974 | 1801.6726
2009-05-31 03:00 | H | 11.8916 | 34.9305 | 4.207 | 16.2026 | 3.7974 | 1801.6726
2009-05-31 04:00 | H | 11.8916 | 34.9305 | 4.207 | 16.2026 | 3.7974 | 1801.6726
2009-05-31 05:00 | H | 11.8961 | 34.9305 | 4.207 | 16.1995 | 3.8005 | 1801.6695
2009-05-31 06:00 | H | 11.8961 | 34.9351 | 4.207 | 16.2027 | 3.7973 | 1801.6727
2009-05-31 07:00 | H | 11.8961 | 34.9305 | 4.207 | 16.1995 | 3.8005 | 1801.6695
2009-05-31 08:00 | H | 11.9008 | 34.9305 | 4.207 | 16.1962 | 3.8038 | 1801.6662
2009-05-31 09:00 | H | 11.9008 | 34.9305 | 4.207 | 16.1962 | 3.8038 | 1801.6662
2009-05-31 10:00 | H | 11.9008 | 34.9351 | 4.207 | 16.1994 | 3.8006 | 1801.6694
2009-05-31 11:00 | H | 11.9053 | 34.9351 | 4.207 | 16.1962 | 3.8038 | 1801.6662
2009-05-31 12:00 | H | 11.8961 | 34.9305 | 4.207 | 16.1995 | 3.8005 | 1801.6695
2009-05-31 13:00 | H | 11.8961 | 34.9351 | 4.207 | 16.2027 | 3.7973 | 1801.6727
2009-05-31 14:00 | H | 11.8961 | 34.9305 | 4.207 | 16.1995 | 3.8005 | 1801.6695
2009-05-31 15:00 | H | 11.8916 | 34.926 | 4.207 | 16.1995 | 3.8005 | 1801.6695
2009-05-31 16:00 | H | 11.8871 | 34.9305 | 4.207 | 16.2058 | 3.7942 | 1801.6758
2009-05-31 17:00 | H | 11.8871 | 34.926 | 4.207 | 16.2026 | 3.7974 | 1801.6726
2009-05-31 18:00 | H | 11.8871 | 34.9351 | 4.207 | 16.209 | 3.791 | 1801.679
2009-05-31 19:00 | H | 11.8916 | 34.9351 | 4.207 | 16.2059 | 3.7941 | 1801.6759
2009-05-31 20:00 | H | 11.8961 | 34.9351 | 4.207 | 16.2027 | 3.7973 | 1801.6727
2009-05-31 21:00 | H | 11.9008 | 34.9441 | 4.207 | 16.2057 | 3.7943 | 1801.6757
2009-05-31 22:00 | H | 11.9143 | 34.9532 | 4.207 | 16.2026 | 3.7974 | 1801.6726
2009-05-31 23:00 | H | 11.9143 | 34.9624 | 4.207 | 16.2091 | 3.7909 | 1801.6791
2009-06-01 | H | 11.9188 | 34.9579 | 4.207 | 16.2028 | 3.7972 | 1801.6728
2009-06-01 01:00 | H | 11.9188 | 34.9669 | 4.207 | 16.2091 | 3.7909 | 1801.6791
2009-06-01 02:00 | H | 11.9188 | 34.9715 | 4.207 | 16.2123 | 3.7877 | 1801.6823
2009-06-01 03:00 | H | 11.9188 | 34.9669 | 4.207 | 16.2091 | 3.7909 | 1801.6791
2009-06-01 04:00 | H | 11.9189 | 34.9624 | 4.207 | 16.2059 | 3.7941 | 1801.6759
2009-06-01 05:00 | H | 11.9234 | 34.9669 | 4.207 | 16.2059 | 3.7941 | 1801.6759
2009-06-01 06:00 | H | 11.9279 | 34.9669 | 4.207 | 16.2027 | 3.7973 | 1801.6727
2009-06-01 07:00 | H | 11.9324 | 34.976 | 4.207 | 16.2059 | 3.7941 | 1801.6759
2009-06-01 08:00 | H | 11.9324 | 34.9806 | 4.207 | 16.2092 | 3.7908 | 1801.6792
2009-06-01 09:00 | H | 11.9324 | 34.9715 | 4.207 | 16.2028 | 3.7972 | 1801.6728
2009-06-01 10:00 | H | 11.937 | 34.976 | 4.207 | 16.2027 | 3.7973 | 1801.6727
2009-06-01 11:00 | H | 11.937 | 34.976 | 4.207 | 16.2027 | 3.7973 | 1801.6727
2009-06-01 12:00 | H | 11.937 | 34.976 | 4.207 | 16.2027 | 3.7973 | 1801.6727
2009-06-01 13:00 | H | 11.937 | 34.9715 | 4.207 | 16.1995 | 3.8005 | 1801.6695
2009-06-01 14:00 | H | 11.9324 | 34.976 | 4.207 | 16.2059 | 3.7941 | 1801.6759
2009-06-01 15:00 | H | 11.9324 | 34.9715 | 4.207 | 16.2028 | 3.7972 | 1801.6728
2009-06-01 16:00 | H | 11.9279 | 34.9669 | 4.207 | 16.2027 | 3.7973 | 1801.6727
2009-06-01 17:00 | H | 11.9279 | 34.9715 | 4.207 | 16.2059 | 3.7941 | 1801.6759
2009-06-01 18:00 | H | 11.9279 | 34.976 | 4.207 | 16.2091 | 3.7909 | 1801.6791
2009-06-01 19:00 | H | 11.9324 | 34.976 | 4.207 | 16.2059 | 3.7941 | 1801.6759
2009-06-01 20:00 | H | 11.937 | 34.9806 | 4.207 | 16.2059 | 3.7941 | 1801.6759
2009-06-01 21:00 | H | 11.9415 | 34.9898 | 4.207 | 16.2093 | 3.7907 | 1801.6793
2009-06-01 22:00 | H | 11.946 | 34.9988 | 4.207 | 16.2124 | 3.7876 | 1801.6824
2009-06-01 23:00 | H | 11.946 | 35.0034 | 4.207 | 16.2157 | 3.7843 | 1801.6857
2009-06-02 | H | 11.955 | 35.0079 | 4.207 | 16.2125 | 3.7875 | 1801.6825
2009-06-02 01:00 | H | 11.9597 | 35.0125 | 4.207 | 16.2124 | 3.7876 | 1801.6824
2009-06-02 02:00 | H | 11.9642 | 35.017 | 4.207 | 16.2124 | 3.7876 | 1801.6824
2009-06-02 03:00 | H | 11.9642 | 35.017 | 4.207 | 16.2124 | 3.7876 | 1801.6824
2009-06-02 04:00 | H | 11.9642 | 35.0215 | 4.207 | 16.2156 | 3.7844 | 1801.6856
2009-06-02 05:00 | H | 11.9688 | 35.0215 | 4.207 | 16.2123 | 3.7877 | 1801.6823
2009-06-02 06:00 | H | 11.9733 | 35.0215 | 4.207 | 16.2092 | 3.7908 | 1801.6792
2009-06-02 07:00 | H | 11.9733 | 35.0262 | 4.207 | 16.2125 | 3.7875 | 1801.6825
2009-06-02 08:00 | H | 11.9688 | 35.0262 | 4.207 | 16.2157 | 3.7843 | 1801.6857
2009-06-02 09:00 | H | 11.9733 | 35.0215 | 4.207 | 16.2092 | 3.7908 | 1801.6792
2009-06-02 10:00 | H | 11.9778 | 35.0262 | 4.207 | 16.2093 | 3.7907 | 1801.6793
2009-06-02 11:00 | H | 11.9778 | 35.0215 | 4.207 | 16.206 | 3.794 | 1801.676
2009-06-02 12:00 | H | 11.9688 | 35.017 | 4.207 | 16.2092 | 3.7908 | 1801.6792
2009-06-02 13:00 | H | 11.9688 | 35.017 | 4.207 | 16.2092 | 3.7908 | 1801.6792
2009-06-02 14:00 | H | 11.9597 | 35.0125 | 4.207 | 16.2124 | 3.7876 | 1801.6824
2009-06-02 15:00 | H | 11.9597 | 35.0034 | 4.207 | 16.206 | 3.794 | 1801.676
2009-06-02 16:00 | H | 11.9597 | 35.0034 | 4.207 | 16.206 | 3.794 | 1801.676
2009-06-02 17:00 | H | 11.9507 | 34.9943 | 4.207 | 16.2059 | 3.7941 | 1801.6759
2009-06-02 18:00 | H | 11.9552 | 34.9988 | 4.207 | 16.2059 | 3.7941 | 1801.6759
2009-06-02 19:00 | H | 11.9552 | 35.0034 | 4.207 | 16.2092 | 3.7908 | 1801.6792
2009-06-02 20:00 | H | 11.9598 | 35.0125 | 4.207 | 16.2123 | 3.7877 | 1801.6823
2009-06-02 21:00 | H | 11.9643 | 35.017 | 4.207 | 16.2123 | 3.7877 | 1801.6823
2009-06-02 22:00 | H | 11.9643 | 35.0215 | 4.207 | 16.2155 | 3.7845 | 1801.6855
2009-06-02 23:00 | H | 11.9643 | 35.0262 | 4.207 | 16.2188 | 3.7812 | 1801.6888
2009-06-03 | H | 11.9643 | 35.0307 | 4.207 | 16.222 | 3.778 | 1801.692
2009-06-03 01:00 | H | 11.9643 | 35.0262 | 4.207 | 16.2188 | 3.7812 | 1801.6888
2009-06-03 02:00 | H | 11.9643 | 35.0215 | 4.207 | 16.2155 | 3.7845 | 1801.6855
2009-06-03 03:00 | H | 11.9643 | 35.0262 | 4.207 | 16.2188 | 3.7812 | 1801.6888
2009-06-03 04:00 | H | 11.9643 | 35.0215 | 4.207 | 16.2155 | 3.7845 | 1801.6855
2009-06-03 05:00 | H | 11.9643 | 35.0215 | 4.207 | 16.2155 | 3.7845 | 1801.6855
2009-06-03 06:00 | H | 11.9643 | 35.0262 | 4.207 | 16.2188 | 3.7812 | 1801.6888
2009-06-03 07:00 | H | 11.9598 | 35.0215 | 4.207 | 16.2187 | 3.7813 | 1801.6887
2009-06-03 08:00 | H | 11.9643 | 35.017 | 4.207 | 16.2123 | 3.7877 | 1801.6823
2009-06-03 09:00 | H | 11.9643 | 35.0125 | 4.207 | 16.2092 | 3.7908 | 1801.6792
2009-06-03 10:00 | H | 11.9643 | 35.0125 | 4.207 | 16.2092 | 3.7908 | 1801.6792
2009-06-03 11:00 | H | 11.9643 | 35.0079 | 4.207 | 16.2059 | 3.7941 | 1801.6759
2009-06-03 12:00 | H | 11.9643 | 35.0034 | 4.207 | 16.2028 | 3.7972 | 1801.6728
2009-06-03 13:00 | H | 11.9553 | 34.9988 | 4.207 | 16.2059 | 3.7941 | 1801.6759
2009-06-03 14:00 | H | 11.9553 | 34.9988 | 4.207 | 16.2059 | 3.7941 | 1801.6759
2009-06-03 15:00 | H | 11.9508 | 34.9898 | 4.207 | 16.2027 | 3.7973 | 1801.6727
2009-06-03 16:00 | H | 11.9553 | 34.9898 | 4.207 | 16.1995 | 3.8005 | 1801.6695
2009-06-03 17:00 | H | 11.9462 | 34.9851 | 4.207 | 16.2026 | 3.7974 | 1801.6726
2009-06-03 18:00 | H | 11.9462 | 34.9806 | 4.207 | 16.1995 | 3.8005 | 1801.6695
2009-06-03 19:00 | H | 11.9462 | 34.976 | 4.207 | 16.1962 | 3.8038 | 1801.6662
2009-06-03 20:00 | H | 11.9462 | 34.976 | 4.207 | 16.1962 | 3.8038 | 1801.6662
2009-06-03 21:00 | H | 11.9462 | 34.9806 | 4.207 | 16.1995 | 3.8005 | 1801.6695
2009-06-03 22:00 | H | 11.9508 | 34.9806 | 4.207 | 16.1962 | 3.8038 | 1801.6662
2009-06-03 23:00 | H | 11.9462 | 34.9898 | 4.207 | 16.2059 | 3.7941 | 1801.6759
2009-06-04 | H | 11.9462 | 34.9851 | 4.207 | 16.2026 | 3.7974 | 1801.6726
2009-06-04 01:00 | H | 11.9462 | 34.9851 | 4.207 | 16.2026 | 3.7974 | 1801.6726
2009-06-04 02:00 | H | 11.9418 | 34.9851 | 4.207 | 16.2057 | 3.7943 | 1801.6757
2009-06-04 03:00 | H | 11.9372 | 34.9851 | 4.207 | 16.209 | 3.791 | 1801.679
2009-06-04 04:00 | H | 11.9372 | 34.9806 | 4.207 | 16.2058 | 3.7942 | 1801.6758
2009-06-04 05:00 | H | 11.9327 | 34.9806 | 4.207 | 16.209 | 3.791 | 1801.679
2009-06-04 06:00 | H | 11.9327 | 34.9806 | 4.207 | 16.209 | 3.791 | 1801.679
2009-06-04 07:00 | H | 11.9327 | 34.9715 | 4.207 | 16.2026 | 3.7974 | 1801.6726
2009-06-04 08:00 | H | 11.9372 | 34.9715 | 4.207 | 16.1994 | 3.8006 | 1801.6694
2009-06-04 09:00 | H | 11.9327 | 34.9624 | 4.207 | 16.1962 | 3.8038 | 1801.6662
2009-06-04 10:00 | H | 11.9282 | 34.9624 | 4.207 | 16.1993 | 3.8007 | 1801.6693
2009-06-04 11:00 | H | 11.9282 | 34.9532 | 4.207 | 16.1929 | 3.8071 | 1801.6629
2009-06-04 12:00 | H | 11.9237 | 34.9487 | 4.207 | 16.1929 | 3.8071 | 1801.6629
2009-06-04 13:00 | H | 11.9192 | 34.9396 | 4.207 | 16.1896 | 3.8104 | 1801.6596
2009-06-04 14:00 | H | 11.9146 | 34.9351 | 4.207 | 16.1897 | 3.8103 | 1801.6597
2009-06-04 15:00 | H | 11.9056 | 34.926 | 4.207 | 16.1896 | 3.8104 | 1801.6596
2009-06-04 16:00 | H | 11.8966 | 34.9213 | 4.207 | 16.1927 | 3.8073 | 1801.6627
2009-06-04 17:00 | H | 11.8874 | 34.9077 | 4.207 | 16.1896 | 3.8104 | 1801.6596
2009-06-04 18:00 | H | 11.8829 | 34.9032 | 4.207 | 16.1896 | 3.8104 | 1801.6596
2009-06-04 19:00 | H | 11.8829 | 34.9032 | 4.207 | 16.1896 | 3.8104 | 1801.6596
2009-06-04 20:00 | H | 11.8829 | 34.8985 | 4.207 | 16.1863 | 3.8137 | 1801.6563
2009-06-04 21:00 | H | 11.8876 | 34.8894 | 4.207 | 16.1765 | 3.8235 | 1801.6465
2009-06-04 22:00 | H | 11.8829 | 34.8849 | 4.207 | 16.1767 | 3.8233 | 1801.6467
2009-06-04 23:00 | H | 11.8829 | 34.8894 | 4.207 | 16.1799 | 3.8201 | 1801.6499
2009-06-05 | H | 11.8739 | 34.8894 | 4.207 | 16.1862 | 3.8138 | 1801.6562
2009-06-05 01:00 | H | 11.8695 | 34.8849 | 4.207 | 16.1861 | 3.8139 | 1801.6561
2009-06-05 02:00 | H | 11.865 | 34.8758 | 4.207 | 16.1829 | 3.8171 | 1801.6529
2009-06-05 03:00 | H | 11.8603 | 34.8713 | 4.207 | 16.183 | 3.817 | 1801.653
2009-06-05 04:00 | H | 11.8558 | 34.8666 | 4.207 | 16.1829 | 3.8171 | 1801.6529
2009-06-05 05:00 | H | 11.8468 | 34.8621 | 4.207 | 16.186 | 3.814 | 1801.656
2009-06-05 06:00 | H | 11.8468 | 34.853 | 4.207 | 16.1796 | 3.8204 | 1801.6496
2009-06-05 07:00 | H | 11.8423 | 34.8485 | 4.207 | 16.1796 | 3.8204 | 1801.6496
2009-06-05 08:00 | H | 11.8377 | 34.8439 | 4.207 | 16.1796 | 3.8204 | 1801.6496
2009-06-05 09:00 | H | 11.8332 | 34.8394 | 4.207 | 16.1796 | 3.8204 | 1801.6496
2009-06-05 10:00 | H | 11.8378 | 34.8302 | 4.207 | 16.1699 | 3.8301 | 1801.6399
2009-06-05 11:00 | H | 11.8242 | 34.8257 | 4.207 | 16.1763 | 3.8237 | 1801.6463
2009-06-05 12:00 | H | 11.8242 | 34.8211 | 4.207 | 16.1731 | 3.8269 | 1801.6431
2009-06-05 13:00 | H | 11.8152 | 34.8075 | 4.207 | 16.1699 | 3.8301 | 1801.6399
2009-06-05 14:00 | H | 11.8061 | 34.7983 | 4.207 | 16.1698 | 3.8302 | 1801.6398
2009-06-05 15:00 | H | 11.8016 | 34.7938 | 4.207 | 16.1698 | 3.8302 | 1801.6398
2009-06-05 16:00 | H | 11.7926 | 34.78 | 4.207 | 16.1664 | 3.8336 | 1801.6364
2009-06-05 17:00 | H | 11.7926 | 34.7756 | 4.207 | 16.1633 | 3.8367 | 1801.6333
2009-06-05 18:00 | H | 11.7834 | 34.7664 | 4.207 | 16.1633 | 3.8367 | 1801.6333
2009-06-05 19:00 | H | 11.7879 | 34.7664 | 4.207 | 16.1602 | 3.8398 | 1801.6302
2009-06-05 20:00 | H | 11.7879 | 34.7619 | 4.207 | 16.157 | 3.843 | 1801.627
2009-06-05 21:00 | H | 11.7879 | 34.7664 | 4.207 | 16.1602 | 3.8398 | 1801.6302
2009-06-05 22:00 | H | 11.7879 | 34.7664 | 4.207 | 16.1602 | 3.8398 | 1801.6302
2009-06-05 23:00 | H | 11.7881 | 34.7619 | 4.207 | 16.1569 | 3.8431 | 1801.6269
2009-06-06 | H | 11.7881 | 34.7573 | 4.207 | 16.1536 | 3.8464 | 1801.6236
2009-06-06 01:00 | H | 11.7881 | 34.7528 | 4.207 | 16.1505 | 3.8495 | 1801.6205
2009-06-06 02:00 | H | 11.7836 | 34.7528 | 4.207 | 16.1536 | 3.8464 | 1801.6236
2009-06-06 03:00 | H | 11.7881 | 34.7481 | 4.207 | 16.1472 | 3.8528 | 1801.6172
2009-06-06 04:00 | H | 11.7926 | 34.7573 | 4.207 | 16.1505 | 3.8495 | 1801.6205
2009-06-06 05:00 | H | 11.7926 | 34.7573 | 4.207 | 16.1505 | 3.8495 | 1801.6205
2009-06-06 06:00 | H | 11.7926 | 34.7573 | 4.207 | 16.1505 | 3.8495 | 1801.6205
2009-06-06 07:00 | H | 11.7926 | 34.7573 | 4.207 | 16.1505 | 3.8495 | 1801.6205
2009-06-06 08:00 | H | 11.7971 | 34.7573 | 4.207 | 16.1473 | 3.8527 | 1801.6173
2009-06-06 09:00 | H | 11.8017 | 34.7619 | 4.207 | 16.1473 | 3.8527 | 1801.6173
2009-06-06 10:00 | H | 11.8062 | 34.7573 | 4.207 | 16.1409 | 3.8591 | 1801.6109
2009-06-06 11:00 | H | 11.8062 | 34.7573 | 4.207 | 16.1409 | 3.8591 | 1801.6109
2009-06-06 12:00 | H | 11.8107 | 34.7619 | 4.207 | 16.141 | 3.859 | 1801.611
2009-06-06 13:00 | H | 11.8154 | 34.7619 | 4.207 | 16.1377 | 3.8623 | 1801.6077
2009-06-06 14:00 | H | 11.8107 | 34.7619 | 4.207 | 16.141 | 3.859 | 1801.611
2009-06-06 15:00 | H | 11.8154 | 34.7573 | 4.207 | 16.1344 | 3.8656 | 1801.6044
2009-06-06 16:00 | H | 11.8154 | 34.7528 | 4.207 | 16.1313 | 3.8687 | 1801.6013
2009-06-06 17:00 | H | 11.8199 | 34.7573 | 4.207 | 16.1313 | 3.8687 | 1801.6013
2009-06-06 18:00 | H | 11.8154 | 34.7573 | 4.207 | 16.1344 | 3.8656 | 1801.6044
2009-06-06 19:00 | H | 11.8288 | 34.7528 | 4.207 | 16.1218 | 3.8782 | 1801.5918
2009-06-06 20:00 | H | 11.8333 | 34.7619 | 4.207 | 16.1251 | 3.8749 | 1801.5951
2009-06-06 21:00 | H | 11.8333 | 34.7619 | 4.207 | 16.1251 | 3.8749 | 1801.5951
2009-06-06 22:00 | H | 11.838 | 34.7619 | 4.207 | 16.1218 | 3.8782 | 1801.5918
2009-06-06 23:00 | H | 11.838 | 34.7664 | 4.207 | 16.1249 | 3.8751 | 1801.5949
2009-06-07 | H | 11.8425 | 34.7619 | 4.207 | 16.1186 | 3.8814 | 1801.5886
2009-06-07 01:00 | H | 11.838 | 34.7619 | 4.207 | 16.1218 | 3.8782 | 1801.5918
2009-06-07 02:00 | H | 11.838 | 34.7573 | 4.207 | 16.1185 | 3.8815 | 1801.5885
2009-06-07 03:00 | H | 11.8335 | 34.7573 | 4.207 | 16.1217 | 3.8783 | 1801.5917
2009-06-07 04:00 | H | 11.8335 | 34.7573 | 4.207 | 16.1217 | 3.8783 | 1801.5917
2009-06-07 05:00 | H | 11.8335 | 34.7573 | 4.207 | 16.1217 | 3.8783 | 1801.5917
2009-06-07 06:00 | H | 11.8335 | 34.7573 | 4.207 | 16.1217 | 3.8783 | 1801.5917
2009-06-07 07:00 | H | 11.838 | 34.7573 | 4.207 | 16.1185 | 3.8815 | 1801.5885
2009-06-07 08:00 | H | 11.8335 | 34.7528 | 4.207 | 16.1185 | 3.8815 | 1801.5885
2009-06-07 09:00 | H | 11.838 | 34.7528 | 4.207 | 16.1154 | 3.8846 | 1801.5854
2009-06-07 10:00 | H | 11.838 | 34.7481 | 4.207 | 16.1121 | 3.8879 | 1801.5821
2009-06-07 11:00 | H | 11.838 | 34.7481 | 4.207 | 16.1121 | 3.8879 | 1801.5821
2009-06-07 12:00 | H | 11.838 | 34.7436 | 4.207 | 16.1089 | 3.8911 | 1801.5789
2009-06-07 13:00 | H | 11.8335 | 34.7481 | 4.207 | 16.1152 | 3.8848 | 1801.5852
2009-06-07 14:00 | H | 11.829 | 34.7436 | 4.207 | 16.1152 | 3.8848 | 1801.5852
2009-06-07 15:00 | H | 11.829 | 34.7391 | 4.207 | 16.1121 | 3.8879 | 1801.5821
2009-06-07 16:00 | H | 11.829 | 34.7436 | 4.207 | 16.1152 | 3.8848 | 1801.5852
2009-06-07 17:00 | H | 11.8426 | 34.7528 | 4.207 | 16.1121 | 3.8879 | 1801.5821
2009-06-07 18:00 | H | 11.8426 | 34.7711 | 4.207 | 16.125 | 3.875 | 1801.595
2009-06-07 19:00 | H | 11.8426 | 34.7664 | 4.207 | 16.1217 | 3.8783 | 1801.5917
2009-06-07 20:00 | H | 11.8426 | 34.7619 | 4.207 | 16.1185 | 3.8815 | 1801.5885
2009-06-07 21:00 | H | 11.8426 | 34.7664 | 4.207 | 16.1217 | 3.8783 | 1801.5917
2009-06-07 22:00 | H | 11.8426 | 34.7664 | 4.207 | 16.1217 | 3.8783 | 1801.5917
2009-06-07 23:00 | H | 11.8335 | 34.7619 | 4.207 | 16.1249 | 3.8751 | 1801.5949
2009-06-08 | H | 11.829 | 34.7619 | 4.207 | 16.1281 | 3.8719 | 1801.5981
2009-06-08 01:00 | H | 11.8245 | 34.7573 | 4.207 | 16.128 | 3.872 | 1801.598
2009-06-08 02:00 | H | 11.8245 | 34.7573 | 4.207 | 16.128 | 3.872 | 1801.598
2009-06-08 03:00 | H | 11.82 | 34.7481 | 4.207 | 16.1247 | 3.8753 | 1801.5947
2009-06-08 04:00 | H | 11.82 | 34.7481 | 4.207 | 16.1247 | 3.8753 | 1801.5947
2009-06-08 05:00 | H | 11.8245 | 34.7619 | 4.207 | 16.1313 | 3.8687 | 1801.6013
2009-06-08 06:00 | H | 11.8291 | 34.7711 | 4.207 | 16.1345 | 3.8655 | 1801.6045
2009-06-08 07:00 | H | 11.8291 | 34.7664 | 4.207 | 16.1312 | 3.8688 | 1801.6012
2009-06-08 08:00 | H | 11.8336 | 34.7711 | 4.207 | 16.1313 | 3.8687 | 1801.6013
2009-06-08 09:00 | H | 11.8381 | 34.7756 | 4.207 | 16.1313 | 3.8687 | 1801.6013
2009-06-08 10:00 | H | 11.8381 | 34.7756 | 4.207 | 16.1313 | 3.8687 | 1801.6013
2009-06-08 11:00 | H | 11.8381 | 34.7756 | 4.207 | 16.1313 | 3.8687 | 1801.6013
2009-06-08 12:00 | H | 11.8426 | 34.7756 | 4.207 | 16.1282 | 3.8718 | 1801.5982
2009-06-08 13:00 | H | 11.8381 | 34.7756 | 4.207 | 16.1313 | 3.8687 | 1801.6013
2009-06-08 14:00 | H | 11.8426 | 34.7711 | 4.207 | 16.125 | 3.875 | 1801.595
2009-06-08 15:00 | H | 11.8336 | 34.7711 | 4.207 | 16.1313 | 3.8687 | 1801.6013
2009-06-08 16:00 | H | 11.8336 | 34.7664 | 4.207 | 16.128 | 3.872 | 1801.598
2009-06-08 17:00 | H | 11.8336 | 34.7619 | 4.207 | 16.1249 | 3.8751 | 1801.5949
2009-06-08 18:00 | H | 11.8336 | 34.7573 | 4.207 | 16.1216 | 3.8784 | 1801.5916
2009-06-08 19:00 | H | 11.8381 | 34.7573 | 4.207 | 16.1185 | 3.8815 | 1801.5885
2009-06-08 20:00 | H | 11.8381 | 34.7573 | 4.207 | 16.1185 | 3.8815 | 1801.5885
2009-06-08 21:00 | H | 11.8428 | 34.7619 | 4.207 | 16.1184 | 3.8816 | 1801.5884
2009-06-08 22:00 | H | 11.8428 | 34.7619 | 4.207 | 16.1184 | 3.8816 | 1801.5884
2009-06-08 23:00 | H | 11.8428 | 34.7573 | 4.207 | 16.1152 | 3.8848 | 1801.5852
2009-06-09 | H | 11.8381 | 34.7573 | 4.207 | 16.1185 | 3.8815 | 1801.5885
2009-06-09 01:00 | H | 11.8336 | 34.7528 | 4.207 | 16.1185 | 3.8815 | 1801.5885
2009-06-09 02:00 | H | 11.8336 | 34.7528 | 4.207 | 16.1185 | 3.8815 | 1801.5885
2009-06-09 03:00 | H | 11.8336 | 34.7528 | 4.207 | 16.1185 | 3.8815 | 1801.5885
2009-06-09 04:00 | H | 11.8336 | 34.7436 | 4.207 | 16.112 | 3.888 | 1801.582
2009-06-09 05:00 | H | 11.8428 | 34.7436 | 4.207 | 16.1055 | 3.8945 | 1801.5755
2009-06-09 06:00 | H | 11.8383 | 34.7436 | 4.207 | 16.1087 | 3.8913 | 1801.5787
2009-06-09 07:00 | H | 11.8428 | 34.7436 | 4.207 | 16.1055 | 3.8945 | 1801.5755
2009-06-09 08:00 | H | 11.8428 | 34.7436 | 4.207 | 16.1055 | 3.8945 | 1801.5755
2009-06-09 09:00 | H | 11.8473 | 34.7481 | 4.207 | 16.1055 | 3.8945 | 1801.5755
2009-06-09 10:00 | H | 11.8473 | 34.7436 | 4.207 | 16.1024 | 3.8976 | 1801.5724
2009-06-09 11:00 | H | 11.8473 | 34.7391 | 4.207 | 16.0992 | 3.9008 | 1801.5692
2009-06-09 12:00 | H | 11.8473 | 34.7345 | 4.207 | 16.096 | 3.904 | 1801.566
2009-06-09 13:00 | H | 11.8428 | 34.7345 | 4.207 | 16.0991 | 3.9009 | 1801.5691
2009-06-09 14:00 | H | 11.8428 | 34.73 | 4.207 | 16.096 | 3.904 | 1801.566
2009-06-09 15:00 | H | 11.8428 | 34.73 | 4.207 | 16.096 | 3.904 | 1801.566
2009-06-09 16:00 | H | 11.8473 | 34.7254 | 4.207 | 16.0896 | 3.9104 | 1801.5596
2009-06-09 17:00 | H | 11.8473 | 34.73 | 4.207 | 16.0928 | 3.9072 | 1801.5628
2009-06-09 18:00 | H | 11.8564 | 34.73 | 4.207 | 16.0864 | 3.9136 | 1801.5564
2009-06-09 19:00 | H | 11.8564 | 34.7345 | 4.207 | 16.0896 | 3.9104 | 1801.5596
2009-06-09 20:00 | H | 11.8609 | 34.73 | 4.207 | 16.0832 | 3.9168 | 1801.5532
2009-06-09 21:00 | H | 11.8655 | 34.7345 | 4.207 | 16.0832 | 3.9168 | 1801.5532
2009-06-09 22:00 | H | 11.87 | 34.7391 | 4.207 | 16.0832 | 3.9168 | 1801.5532
2009-06-09 23:00 | H | 11.87 | 34.7391 | 4.207 | 16.0832 | 3.9168 | 1801.5532
2009-06-10 | H | 11.87 | 34.7391 | 4.207 | 16.0832 | 3.9168 | 1801.5532
2009-06-10 01:00 | H | 11.87 | 34.7345 | 4.207 | 16.08 | 3.92 | 1801.55
2009-06-10 02:00 | H | 11.8655 | 34.7345 | 4.207 | 16.0832 | 3.9168 | 1801.5532
2009-06-10 03:00 | H | 11.87 | 34.73 | 4.207 | 16.0768 | 3.9232 | 1801.5468
2009-06-10 04:00 | H | 11.87 | 34.73 | 4.207 | 16.0768 | 3.9232 | 1801.5468
2009-06-10 05:00 | H | 11.87 | 34.73 | 4.207 | 16.0768 | 3.9232 | 1801.5468
2009-06-10 06:00 | H | 11.87 | 34.73 | 4.207 | 16.0768 | 3.9232 | 1801.5468
2009-06-10 07:00 | H | 11.87 | 34.7254 | 4.207 | 16.0736 | 3.9264 | 1801.5436
2009-06-10 08:00 | H | 11.87 | 34.7209 | 4.207 | 16.0704 | 3.9296 | 1801.5404
2009-06-10 09:00 | H | 11.8745 | 34.7164 | 4.207 | 16.0641 | 3.9359 | 1801.5341
2009-06-10 10:00 | H | 11.87 | 34.7117 | 4.207 | 16.064 | 3.936 | 1801.534
2009-06-10 11:00 | H | 11.87 | 34.7072 | 4.207 | 16.0608 | 3.9392 | 1801.5308
2009-06-10 12:00 | H | 11.8655 | 34.7026 | 4.207 | 16.0607 | 3.9393 | 1801.5307
2009-06-10 13:00 | H | 11.8655 | 34.6981 | 4.207 | 16.0576 | 3.9424 | 1801.5276
2009-06-10 14:00 | H | 11.861 | 34.6935 | 4.207 | 16.0575 | 3.9425 | 1801.5275
2009-06-10 15:00 | H | 11.861 | 34.6935 | 4.207 | 16.0575 | 3.9425 | 1801.5275
2009-06-10 16:00 | H | 11.861 | 34.6845 | 4.207 | 16.0512 | 3.9488 | 1801.5212
2009-06-10 17:00 | H | 11.8655 | 34.6845 | 4.207 | 16.048 | 3.952 | 1801.518
2009-06-10 18:00 | H | 11.861 | 34.6845 | 4.207 | 16.0512 | 3.9488 | 1801.5212
2009-06-10 19:00 | H | 11.8655 | 34.6798 | 4.207 | 16.0447 | 3.9553 | 1801.5147
2009-06-10 20:00 | H | 11.87 | 34.6798 | 4.207 | 16.0415 | 3.9585 | 1801.5115
2009-06-10 21:00 | H | 11.8745 | 34.6845 | 4.207 | 16.0417 | 3.9583 | 1801.5117
2009-06-10 22:00 | H | 11.8745 | 34.6798 | 4.207 | 16.0384 | 3.9616 | 1801.5084
2009-06-10 23:00 | H | 11.8745 | 34.6845 | 4.207 | 16.0417 | 3.9583 | 1801.5117
2009-06-11 | H | 11.8655 | 34.6845 | 4.207 | 16.048 | 3.952 | 1801.518
2009-06-11 01:00 | H | 11.87 | 34.6753 | 4.207 | 16.0384 | 3.9616 | 1801.5084
2009-06-11 02:00 | H | 11.8745 | 34.6753 | 4.207 | 16.0352 | 3.9648 | 1801.5052
2009-06-11 03:00 | H | 11.8702 | 34.6707 | 4.207 | 16.035 | 3.965 | 1801.505
2009-06-11 04:00 | H | 11.8702 | 34.6662 | 4.207 | 16.0318 | 3.9682 | 1801.5018
2009-06-11 05:00 | H | 11.8747 | 34.6662 | 4.207 | 16.0287 | 3.9713 | 1801.4987
2009-06-11 06:00 | H | 11.8747 | 34.6668 | 4.311 | 16.0291 | 3.9709 | 1801.4991
2009-06-11 07:00 | H | 11.8747 | 34.6623 | 4.311 | 16.0259 | 3.9741 | 1801.4959
2009-06-11 08:00 | H | 11.8792 | 34.6578 | 4.311 | 16.0196 | 3.9804 | 1801.4896
2009-06-11 09:00 | H | 11.8747 | 34.6526 | 4.207 | 16.0191 | 3.9809 | 1801.4891
2009-06-11 10:00 | H | 11.8747 | 34.6479 | 4.207 | 16.0158 | 3.9842 | 1801.4858
2009-06-11 11:00 | H | 11.8747 | 34.6434 | 4.207 | 16.0126 | 3.9874 | 1801.4826
2009-06-11 12:00 | H | 11.8792 | 34.6434 | 4.207 | 16.0095 | 3.9905 | 1801.4795
2009-06-11 13:00 | H | 11.8747 | 34.6395 | 4.311 | 16.0099 | 3.9901 | 1801.4799
2009-06-11 14:00 | H | 11.8655 | 34.6304 | 4.311 | 16.0099 | 3.9901 | 1801.4799
2009-06-11 15:00 | H | 11.8655 | 34.6212 | 4.311 | 16.0035 | 3.9965 | 1801.4735
2009-06-11 16:00 | H | 11.8655 | 34.6212 | 4.311 | 16.0035 | 3.9965 | 1801.4735
2009-06-11 17:00 | H | 11.8702 | 34.6167 | 4.311 | 15.997 | 4.003 | 1801.467
2009-06-11 18:00 | H | 11.8747 | 34.6167 | 4.311 | 15.9938 | 4.0062 | 1801.4638
2009-06-11 19:00 | H | 11.8747 | 34.6212 | 4.311 | 15.997 | 4.003 | 1801.467
2009-06-11 20:00 | H | 11.8793 | 34.6167 | 4.311 | 15.9906 | 4.0094 | 1801.4606
2009-06-11 21:00 | H | 11.8838 | 34.6212 | 4.311 | 15.9906 | 4.0094 | 1801.4606
2009-06-11 22:00 | H | 11.8793 | 34.6167 | 4.311 | 15.9906 | 4.0094 | 1801.4606
2009-06-11 23:00 | H | 11.8838 | 34.6167 | 4.311 | 15.9874 | 4.0126 | 1801.4574
2009-06-12 | H | 11.8793 | 34.6167 | 4.311 | 15.9906 | 4.0094 | 1801.4606
2009-06-12 01:00 | H | 11.8747 | 34.6121 | 4.311 | 15.9906 | 4.0094 | 1801.4606
2009-06-12 02:00 | H | 11.8793 | 34.6076 | 4.311 | 15.9842 | 4.0158 | 1801.4542
2009-06-12 03:00 | H | 11.8747 | 34.6031 | 4.311 | 15.9843 | 4.0157 | 1801.4543
2009-06-12 04:00 | H | 11.8793 | 34.5985 | 4.311 | 15.9778 | 4.0222 | 1801.4478
2009-06-12 05:00 | H | 11.8838 | 34.5985 | 4.311 | 15.9746 | 4.0254 | 1801.4446
2009-06-12 06:00 | H | 11.8838 | 34.5985 | 4.311 | 15.9746 | 4.0254 | 1801.4446
2009-06-12 07:00 | H | 11.8883 | 34.594 | 4.311 | 15.9683 | 4.0317 | 1801.4383
2009-06-12 08:00 | H | 11.8883 | 34.5893 | 4.311 | 15.965 | 4.035 | 1801.435
2009-06-12 09:00 | H | 11.8883 | 34.5848 | 4.311 | 15.9618 | 4.0382 | 1801.4318
2009-06-12 10:00 | H | 11.8883 | 34.5802 | 4.311 | 15.9586 | 4.0414 | 1801.4286
2009-06-12 11:00 | H | 11.8883 | 34.5802 | 4.311 | 15.9586 | 4.0414 | 1801.4286
2009-06-12 12:00 | H | 11.8883 | 34.5757 | 4.311 | 15.9554 | 4.0446 | 1801.4254
2009-06-12 13:00 | H | 11.8883 | 34.5666 | 4.311 | 15.949 | 4.051 | 1801.419
2009-06-12 14:00 | H | 11.8838 | 34.5574 | 4.311 | 15.9457 | 4.0543 | 1801.4157
2009-06-12 15:00 | H | 11.8838 | 34.5484 | 4.311 | 15.9394 | 4.0606 | 1801.4094
2009-06-12 16:00 | H | 11.8748 | 34.5393 | 4.311 | 15.9393 | 4.0607 | 1801.4093
2009-06-12 17:00 | H | 11.8748 | 34.5393 | 4.311 | 15.9393 | 4.0607 | 1801.4093
2009-06-12 18:00 | H | 11.8793 | 34.5301 | 4.311 | 15.9297 | 4.0703 | 1801.3997
2009-06-12 19:00 | H | 11.8838 | 34.5301 | 4.311 | 15.9265 | 4.0735 | 1801.3965
2009-06-12 20:00 | H | 11.8793 | 34.5255 | 4.311 | 15.9265 | 4.0735 | 1801.3965
2009-06-12 21:00 | H | 11.8838 | 34.5255 | 4.311 | 15.9233 | 4.0767 | 1801.3933
2009-06-12 22:00 | H | 11.8883 | 34.5301 | 4.311 | 15.9234 | 4.0766 | 1801.3934
2009-06-12 23:00 | H | 11.8838 | 34.521 | 4.311 | 15.9201 | 4.0799 | 1801.3901
2009-06-13 | H | 11.8838 | 34.5119 | 4.311 | 15.9137 | 4.0863 | 1801.3837
2009-06-13 01:00 | H | 11.8793 | 34.5074 | 4.311 | 15.9137 | 4.0863 | 1801.3837
2009-06-13 02:00 | H | 11.8793 | 34.5027 | 4.311 | 15.9104 | 4.0896 | 1801.3804
2009-06-13 03:00 | H | 11.8748 | 34.5027 | 4.311 | 15.9136 | 4.0864 | 1801.3836
2009-06-13 04:00 | H | 11.8748 | 34.4936 | 4.311 | 15.9072 | 4.0928 | 1801.3772
2009-06-13 05:00 | H | 11.8748 | 34.4891 | 4.311 | 15.904 | 4.096 | 1801.374
2009-06-13 06:00 | H | 11.8793 | 34.48 | 4.311 | 15.8945 | 4.1055 | 1801.3645
2009-06-13 07:00 | H | 11.8793 | 34.48 | 4.311 | 15.8945 | 4.1055 | 1801.3645
2009-06-13 08:00 | H | 11.8748 | 34.4755 | 4.311 | 15.8945 | 4.1055 | 1801.3645
2009-06-13 09:00 | H | 11.8748 | 34.4663 | 4.311 | 15.888 | 4.112 | 1801.358
2009-06-13 10:00 | H | 11.8748 | 34.4663 | 4.311 | 15.888 | 4.112 | 1801.358
2009-06-13 11:00 | H | 11.8702 | 34.4572 | 4.311 | 15.8848 | 4.1152 | 1801.3548
2009-06-13 12:00 | H | 11.8793 | 34.4572 | 4.311 | 15.8784 | 4.1216 | 1801.3484
2009-06-13 13:00 | H | 11.8703 | 34.4481 | 4.311 | 15.8784 | 4.1216 | 1801.3484
2009-06-13 14:00 | H | 11.8748 | 34.4436 | 4.311 | 15.872 | 4.128 | 1801.342
2009-06-13 15:00 | H | 11.8703 | 34.4344 | 4.311 | 15.8687 | 4.1313 | 1801.3387
2009-06-13 16:00 | H | 11.8703 | 34.4344 | 4.311 | 15.8687 | 4.1313 | 1801.3387
2009-06-13 17:00 | H | 11.8658 | 34.4253 | 4.311 | 15.8655 | 4.1345 | 1801.3355
2009-06-13 18:00 | H | 11.8703 | 34.4208 | 4.311 | 15.8592 | 4.1408 | 1801.3292
2009-06-13 19:00 | H | 11.8658 | 34.4161 | 4.311 | 15.859 | 4.141 | 1801.329
2009-06-13 20:00 | H | 11.8658 | 34.4161 | 4.311 | 15.859 | 4.141 | 1801.329
2009-06-13 21:00 | H | 11.8703 | 34.4117 | 4.311 | 15.8528 | 4.1472 | 1801.3228
2009-06-13 22:00 | H | 11.8658 | 34.4072 | 4.311 | 15.8528 | 4.1472 | 1801.3228
2009-06-13 23:00 | H | 11.8703 | 34.4072 | 4.311 | 15.8496 | 4.1504 | 1801.3196
2009-06-14 | H | 11.8658 | 34.3934 | 4.311 | 15.8431 | 4.1569 | 1801.3131
2009-06-14 01:00 | H | 11.8612 | 34.3842 | 4.311 | 15.8398 | 4.1602 | 1801.3098
2009-06-14 02:00 | H | 11.8612 | 34.3842 | 4.311 | 15.8398 | 4.1602 | 1801.3098
2009-06-14 03:00 | H | 11.8612 | 34.3797 | 4.311 | 15.8367 | 4.1633 | 1801.3067
2009-06-14 04:00 | H | 11.8612 | 34.3752 | 4.311 | 15.8335 | 4.1665 | 1801.3035
2009-06-14 05:00 | H | 11.8612 | 34.3706 | 4.311 | 15.8303 | 4.1697 | 1801.3003
2009-06-14 06:00 | H | 11.8703 | 34.3706 | 4.311 | 15.8239 | 4.1761 | 1801.2939
2009-06-14 07:00 | H | 11.8658 | 34.3615 | 4.311 | 15.8206 | 4.1794 | 1801.2906
2009-06-14 08:00 | H | 11.8658 | 34.3523 | 4.311 | 15.8142 | 4.1858 | 1801.2842
2009-06-14 09:00 | H | 11.8658 | 34.3433 | 4.311 | 15.8078 | 4.1922 | 1801.2778
2009-06-14 10:00 | H | 11.8703 | 34.3387 | 4.311 | 15.8014 | 4.1986 | 1801.2714
2009-06-14 11:00 | H | 11.8658 | 34.3342 | 4.311 | 15.8014 | 4.1986 | 1801.2714
2009-06-14 12:00 | H | 11.8613 | 34.3251 | 4.311 | 15.7982 | 4.2018 | 1801.2682
2009-06-14 13:00 | H | 11.8568 | 34.3114 | 4.311 | 15.7917 | 4.2083 | 1801.2617
2009-06-14 14:00 | H | 11.8658 | 34.3114 | 4.311 | 15.7854 | 4.2146 | 1801.2554
2009-06-14 15:00 | H | 11.8613 | 34.3114 | 4.311 | 15.7886 | 4.2114 | 1801.2586
2009-06-14 16:00 | H | 11.8568 | 34.3114 | 4.311 | 15.7917 | 4.2083 | 1801.2617
2009-06-14 17:00 | H | 11.8568 | 34.3114 | 4.311 | 15.7917 | 4.2083 | 1801.2617
2009-06-14 18:00 | H | 11.8522 | 34.3251 | 4.311 | 15.8046 | 4.1954 | 1801.2746
2009-06-14 19:00 | H | 11.8568 | 34.3296 | 4.311 | 15.8045 | 4.1955 | 1801.2745
2009-06-14 20:00 | H | 11.8522 | 34.3342 | 4.311 | 15.811 | 4.189 | 1801.281
2009-06-14 21:00 | H | 11.8613 | 34.3387 | 4.311 | 15.8078 | 4.1922 | 1801.2778
2009-06-14 22:00 | H | 11.8568 | 34.3478 | 4.311 | 15.8173 | 4.1827 | 1801.2873
2009-06-14 23:00 | H | 11.8568 | 34.3478 | 4.311 | 15.8173 | 4.1827 | 1801.2873
2009-06-15 | H | 11.8568 | 34.3478 | 4.311 | 15.8173 | 4.1827 | 1801.2873
2009-06-15 01:00 | H | 11.8522 | 34.3433 | 4.311 | 15.8174 | 4.1826 | 1801.2874
2009-06-15 02:00 | H | 11.8477 | 34.3433 | 4.311 | 15.8206 | 4.1794 | 1801.2906
2009-06-15 03:00 | H | 11.8477 | 34.3433 | 4.311 | 15.8206 | 4.1794 | 1801.2906
2009-06-15 04:00 | H | 11.8478 | 34.3381 | 4.207 | 15.8168 | 4.1832 | 1801.2868
2009-06-15 05:00 | H | 11.8523 | 34.3335 | 4.207 | 15.8104 | 4.1896 | 1801.2804
2009-06-15 06:00 | H | 11.8523 | 34.3335 | 4.207 | 15.8104 | 4.1896 | 1801.2804
2009-06-15 07:00 | H | 11.8568 | 34.3335 | 4.207 | 15.8073 | 4.1927 | 1801.2773
2009-06-15 08:00 | H | 11.8613 | 34.329 | 4.207 | 15.8009 | 4.1991 | 1801.2709
2009-06-15 09:00 | H | 11.8613 | 34.3245 | 4.207 | 15.7978 | 4.2022 | 1801.2678
2009-06-15 10:00 | H | 11.8613 | 34.329 | 4.207 | 15.8009 | 4.1991 | 1801.2709
2009-06-15 11:00 | H | 11.8705 | 34.329 | 4.207 | 15.7945 | 4.2055 | 1801.2645
2009-06-15 12:00 | H | 11.866 | 34.3198 | 4.207 | 15.7912 | 4.2088 | 1801.2612
2009-06-15 13:00 | H | 11.8705 | 34.3153 | 4.207 | 15.7848 | 4.2152 | 1801.2548
2009-06-15 14:00 | H | 11.866 | 34.3107 | 4.207 | 15.7848 | 4.2152 | 1801.2548
2009-06-15 15:00 | H | 11.8613 | 34.3062 | 4.207 | 15.7849 | 4.2151 | 1801.2549
2009-06-15 16:00 | H | 11.866 | 34.3016 | 4.207 | 15.7784 | 4.2216 | 1801.2484
2009-06-15 17:00 | H | 11.866 | 34.3016 | 4.207 | 15.7784 | 4.2216 | 1801.2484
2009-06-15 18:00 | H | 11.866 | 34.2926 | 4.207 | 15.772 | 4.228 | 1801.242
2009-06-15 19:00 | H | 11.8705 | 34.2926 | 4.207 | 15.7689 | 4.2311 | 1801.2389
2009-06-15 20:00 | H | 11.875 | 34.2971 | 4.207 | 15.7689 | 4.2311 | 1801.2389
2009-06-15 21:00 | H | 11.875 | 34.2971 | 4.207 | 15.7689 | 4.2311 | 1801.2389
2009-06-15 22:00 | H | 11.884 | 34.3016 | 4.207 | 15.7657 | 4.2343 | 1801.2357
2009-06-15 23:00 | H | 11.8796 | 34.2971 | 4.207 | 15.7656 | 4.2344 | 1801.2356
2009-06-16 | H | 11.8796 | 34.2926 | 4.207 | 15.7625 | 4.2375 | 1801.2325
2009-06-16 01:00 | H | 11.8796 | 34.2879 | 4.207 | 15.7592 | 4.2408 | 1801.2292
2009-06-16 02:00 | H | 11.8796 | 34.2887 | 4.311 | 15.7597 | 4.2403 | 1801.2297
2009-06-16 03:00 | H | 11.8705 | 34.2743 | 4.207 | 15.756 | 4.244 | 1801.226
2009-06-16 04:00 | H | 11.8705 | 34.2788 | 4.207 | 15.7592 | 4.2408 | 1801.2292
2009-06-16 05:00 | H | 11.875 | 34.2704 | 4.311 | 15.7501 | 4.2499 | 1801.2201
2009-06-16 06:00 | H | 11.875 | 34.2743 | 4.207 | 15.7528 | 4.2472 | 1801.2228
2009-06-16 07:00 | H | 11.875 | 34.2698 | 4.207 | 15.7497 | 4.2503 | 1801.2197
2009-06-16 08:00 | H | 11.875 | 34.2657 | 4.311 | 15.7468 | 4.2532 | 1801.2168
2009-06-16 09:00 | H | 11.8796 | 34.2612 | 4.311 | 15.7404 | 4.2596 | 1801.2104
2009-06-16 10:00 | H | 11.875 | 34.2568 | 4.311 | 15.7405 | 4.2595 | 1801.2105
2009-06-16 11:00 | H | 11.875 | 34.2521 | 4.311 | 15.7372 | 4.2628 | 1801.2072
2009-06-16 12:00 | H | 11.8705 | 34.243 | 4.311 | 15.734 | 4.266 | 1801.204
2009-06-16 13:00 | H | 11.8705 | 34.234 | 4.311 | 15.7276 | 4.2724 | 1801.1976
2009-06-16 14:00 | H | 11.8615 | 34.2293 | 4.311 | 15.7307 | 4.2693 | 1801.2007
2009-06-16 15:00 | H | 11.8615 | 34.2202 | 4.311 | 15.7243 | 4.2757 | 1801.1943
2009-06-16 16:00 | H | 11.8615 | 34.2202 | 4.311 | 15.7243 | 4.2757 | 1801.1943
2009-06-16 17:00 | H | 11.857 | 34.2111 | 4.311 | 15.721 | 4.279 | 1801.191
2009-06-16 18:00 | H | 11.857 | 34.2066 | 4.311 | 15.7179 | 4.2821 | 1801.1879
2009-06-16 19:00 | H | 11.8525 | 34.1969 | 4.207 | 15.7142 | 4.2858 | 1801.1842
2009-06-16 20:00 | H | 11.8525 | 34.1969 | 4.207 | 15.7142 | 4.2858 | 1801.1842
2009-06-16 21:00 | H | 11.8525 | 34.1922 | 4.207 | 15.7109 | 4.2891 | 1801.1809
2009-06-16 22:00 | H | 11.857 | 34.1922 | 4.207 | 15.7077 | 4.2923 | 1801.1777
2009-06-16 23:00 | H | 11.8525 | 34.1786 | 4.207 | 15.7013 | 4.2987 | 1801.1713
2009-06-17 | H | 11.8525 | 34.1786 | 4.207 | 15.7013 | 4.2987 | 1801.1713
2009-06-17 01:00 | H | 11.857 | 34.1741 | 4.207 | 15.695 | 4.305 | 1801.165
2009-06-17 02:00 | H | 11.8525 | 34.1694 | 4.207 | 15.6949 | 4.3051 | 1801.1649
2009-06-17 03:00 | H | 11.8525 | 34.1649 | 4.207 | 15.6917 | 4.3083 | 1801.1617
2009-06-17 04:00 | H | 11.8525 | 34.1558 | 4.207 | 15.6853 | 4.3147 | 1801.1553
2009-06-17 05:00 | H | 11.8525 | 34.1519 | 4.311 | 15.6826 | 4.3174 | 1801.1526
2009-06-17 06:00 | H | 11.857 | 34.1564 | 4.311 | 15.6826 | 4.3174 | 1801.1526
2009-06-17 07:00 | H | 11.8615 | 34.1513 | 4.207 | 15.6758 | 4.3242 | 1801.1458
2009-06-17 08:00 | H | 11.8525 | 34.1474 | 4.311 | 15.6794 | 4.3206 | 1801.1494
2009-06-17 09:00 | H | 11.8615 | 34.1519 | 4.311 | 15.6762 | 4.3238 | 1801.1462
2009-06-17 10:00 | H | 11.8615 | 34.1474 | 4.311 | 15.6731 | 4.3269 | 1801.1431
2009-06-17 11:00 | H | 11.857 | 34.1474 | 4.311 | 15.6762 | 4.3238 | 1801.1462
2009-06-17 12:00 | H | 11.857 | 34.1383 | 4.311 | 15.6698 | 4.3302 | 1801.1398
2009-06-17 13:00 | H | 11.8525 | 34.1336 | 4.311 | 15.6697 | 4.3303 | 1801.1397
2009-06-17 14:00 | H | 11.857 | 34.1336 | 4.311 | 15.6665 | 4.3335 | 1801.1365
2009-06-17 15:00 | H | 11.8615 | 34.1291 | 4.311 | 15.6602 | 4.3398 | 1801.1302
2009-06-17 16:00 | H | 11.8616 | 34.1336 | 4.311 | 15.6633 | 4.3367 | 1801.1333
2009-06-17 17:00 | H | 11.8661 | 34.1245 | 4.311 | 15.6537 | 4.3463 | 1801.1237
2009-06-17 18:00 | H | 11.8661 | 34.1245 | 4.311 | 15.6537 | 4.3463 | 1801.1237
2009-06-17 19:00 | H | 11.8706 | 34.1291 | 4.311 | 15.6538 | 4.3462 | 1801.1238
2009-06-17 20:00 | H | 11.8706 | 34.1245 | 4.311 | 15.6506 | 4.3494 | 1801.1206
2009-06-17 21:00 | H | 11.8798 | 34.1336 | 4.311 | 15.6505 | 4.3495 | 1801.1205
2009-06-17 22:00 | H | 11.8798 | 34.1336 | 4.311 | 15.6505 | 4.3495 | 1801.1205
2009-06-17 23:00 | H | 11.8706 | 34.12 | 4.311 | 15.6474 | 4.3526 | 1801.1174
2009-06-18 | H | 11.8751 | 34.1245 | 4.311 | 15.6474 | 4.3526 | 1801.1174
2009-06-18 01:00 | H | 11.8706 | 34.1155 | 4.311 | 15.6442 | 4.3558 | 1801.1142
2009-06-18 02:00 | H | 11.8798 | 34.12 | 4.311 | 15.6409 | 4.3591 | 1801.1109
2009-06-18 03:00 | H | 11.8798 | 34.12 | 4.311 | 15.6409 | 4.3591 | 1801.1109
2009-06-18 04:00 | H | 11.8798 | 34.1194 | 4.207 | 15.6405 | 4.3595 | 1801.1105
2009-06-18 05:00 | H | 11.8798 | 34.12 | 4.311 | 15.6409 | 4.3591 | 1801.1109
2009-06-18 06:00 | H | 11.8842 | 34.1194 | 4.207 | 15.6374 | 4.3626 | 1801.1074
2009-06-18 07:00 | H | 11.8798 | 34.1108 | 4.311 | 15.6345 | 4.3655 | 1801.1045
2009-06-18 08:00 | H | 11.8798 | 34.1011 | 4.207 | 15.6276 | 4.3724 | 1801.0976
2009-06-18 09:00 | H | 11.8751 | 34.1056 | 4.207 | 15.6341 | 4.3659 | 1801.1041
2009-06-18 10:00 | H | 11.8751 | 34.0966 | 4.207 | 15.6278 | 4.3722 | 1801.0978
2009-06-18 11:00 | H | 11.8751 | 34.092 | 4.207 | 15.6245 | 4.3755 | 1801.0945
2009-06-18 12:00 | H | 11.8706 | 34.0829 | 4.207 | 15.6213 | 4.3787 | 1801.0913
2009-06-18 13:00 | H | 11.8661 | 34.0829 | 4.207 | 15.6245 | 4.3755 | 1801.0945
2009-06-18 14:00 | H | 11.857 | 34.0647 | 4.207 | 15.6181 | 4.3819 | 1801.0881
2009-06-18 15:00 | H | 11.8526 | 34.0601 | 4.207 | 15.6179 | 4.3821 | 1801.0879
2009-06-18 16:00 | H | 11.848 | 34.0464 | 4.207 | 15.6115 | 4.3885 | 1801.0815
2009-06-18 17:00 | H | 11.8435 | 34.0373 | 4.207 | 15.6083 | 4.3917 | 1801.0783
2009-06-18 18:00 | H | 11.8435 | 34.0373 | 4.207 | 15.6083 | 4.3917 | 1801.0783
2009-06-18 19:00 | H | 11.839 | 34.0237 | 4.207 | 15.6019 | 4.3981 | 1801.0719
2009-06-18 20:00 | H | 11.8345 | 34.01 | 4.207 | 15.5954 | 4.4046 | 1801.0654
2009-06-18 21:00 | H | 11.8345 | 34.0054 | 4.207 | 15.5922 | 4.4078 | 1801.0622
2009-06-18 22:00 | H | 11.8254 | 33.9963 | 4.207 | 15.5922 | 4.4078 | 1801.0622
2009-06-18 23:00 | H | 11.8209 | 33.9918 | 4.207 | 15.5922 | 4.4078 | 1801.0622
2009-06-19 | H | 11.8209 | 33.9781 | 4.207 | 15.5826 | 4.4174 | 1801.0526
2009-06-19 01:00 | H | 11.8164 | 33.9644 | 4.207 | 15.5761 | 4.4239 | 1801.0461
2009-06-19 02:00 | H | 11.8119 | 33.9554 | 4.207 | 15.5729 | 4.4271 | 1801.0429
2009-06-19 03:00 | H | 11.8027 | 33.9507 | 4.207 | 15.5761 | 4.4239 | 1801.0461
2009-06-19 04:00 | H | 11.8027 | 33.9462 | 4.207 | 15.5729 | 4.4271 | 1801.0429
2009-06-19 05:00 | H | 11.7982 | 33.9324 | 4.207 | 15.5664 | 4.4336 | 1801.0364
2009-06-19 06:00 | H | 11.8027 | 33.9285 | 4.311 | 15.5605 | 4.4395 | 1801.0305
2009-06-19 07:00 | H | 11.7982 | 33.9188 | 4.207 | 15.5568 | 4.4432 | 1801.0268
2009-06-19 08:00 | H | 11.7982 | 33.9149 | 4.311 | 15.5541 | 4.4459 | 1801.0241
2009-06-19 09:00 | H | 11.7982 | 33.9097 | 4.207 | 15.5504 | 4.4496 | 1801.0204
2009-06-19 10:00 | H | 11.7892 | 33.9013 | 4.311 | 15.5508 | 4.4492 | 1801.0208
2009-06-19 11:00 | H | 11.7937 | 33.8915 | 4.207 | 15.5408 | 4.4592 | 1801.0108
2009-06-19 12:00 | H | 11.7937 | 33.8869 | 4.207 | 15.5376 | 4.4624 | 1801.0076
2009-06-19 13:00 | H | 11.7937 | 33.8824 | 4.207 | 15.5344 | 4.4656 | 1801.0044
2009-06-19 14:00 | H | 11.7982 | 33.8733 | 4.207 | 15.5248 | 4.4752 | 1800.9948
2009-06-19 15:00 | H | 11.7937 | 33.8694 | 4.311 | 15.5252 | 4.4748 | 1800.9952
2009-06-19 16:00 | H | 11.7982 | 33.8596 | 4.207 | 15.5152 | 4.4848 | 1800.9852
2009-06-19 17:00 | H | 11.8029 | 33.8641 | 4.207 | 15.5151 | 4.4849 | 1800.9851
2009-06-19 18:00 | H | 11.7982 | 33.855 | 4.207 | 15.512 | 4.488 | 1800.982
2009-06-19 19:00 | H | 11.8029 | 33.8466 | 4.311 | 15.5027 | 4.4973 | 1800.9727
2009-06-19 20:00 | H | 11.8074 | 33.8557 | 4.311 | 15.506 | 4.494 | 1800.976
2009-06-19 21:00 | H | 11.8074 | 33.8466 | 4.311 | 15.4996 | 4.5004 | 1800.9696
2009-06-19 22:00 | H | 11.8074 | 33.8419 | 4.311 | 15.4963 | 4.5037 | 1800.9663
2009-06-19 23:00 | H | 11.8074 | 33.8283 | 4.311 | 15.4867 | 4.5133 | 1800.9567
2009-06-20 | H | 11.8074 | 33.8283 | 4.311 | 15.4867 | 4.5133 | 1800.9567
2009-06-20 01:00 | H | 11.8029 | 33.8192 | 4.311 | 15.4835 | 4.5165 | 1800.9535
2009-06-20 02:00 | H | 11.8119 | 33.8192 | 4.311 | 15.4771 | 4.5229 | 1800.9471
2009-06-20 03:00 | H | 11.8119 | 33.8147 | 4.311 | 15.474 | 4.526 | 1800.944
2009-06-20 04:00 | H | 11.8164 | 33.81 | 4.311 | 15.4675 | 4.5325 | 1800.9375
2009-06-20 05:00 | H | 11.8164 | 33.8055 | 4.311 | 15.4643 | 4.5357 | 1800.9343
2009-06-20 06:00 | H | 11.8119 | 33.7964 | 4.311 | 15.4611 | 4.5389 | 1800.9311
2009-06-20 07:00 | H | 11.8074 | 33.7828 | 4.311 | 15.4547 | 4.5453 | 1800.9247
2009-06-20 08:00 | H | 11.8164 | 33.7781 | 4.311 | 15.4451 | 4.5549 | 1800.9151
2009-06-20 09:00 | H | 11.8119 | 33.7691 | 4.311 | 15.4419 | 4.5581 | 1800.9119
2009-06-20 10:00 | H | 11.8119 | 33.76 | 4.311 | 15.4355 | 4.5645 | 1800.9055
2009-06-20 11:00 | H | 11.8119 | 33.7554 | 4.311 | 15.4323 | 4.5677 | 1800.9023
2009-06-20 12:00 | H | 11.8119 | 33.7509 | 4.311 | 15.4291 | 4.5709 | 1800.8991
2009-06-20 13:00 | H | 11.8074 | 33.7372 | 4.311 | 15.4226 | 4.5774 | 1800.8926
2009-06-20 14:00 | H | 11.8029 | 33.7281 | 4.311 | 15.4194 | 4.5806 | 1800.8894
2009-06-20 15:00 | H | 11.8029 | 33.7234 | 4.311 | 15.4161 | 4.5839 | 1800.8861
2009-06-20 16:00 | H | 11.7984 | 33.719 | 4.311 | 15.4162 | 4.5838 | 1800.8862
2009-06-20 17:00 | H | 11.7984 | 33.7098 | 4.311 | 15.4097 | 4.5903 | 1800.8797
2009-06-20 18:00 | H | 11.7984 | 33.7053 | 4.311 | 15.4065 | 4.5935 | 1800.8765
2009-06-20 19:00 | H | 11.7984 | 33.7007 | 4.311 | 15.4033 | 4.5967 | 1800.8733
2009-06-20 20:00 | H | 11.7984 | 33.7007 | 4.311 | 15.4033 | 4.5967 | 1800.8733
2009-06-20 21:00 | H | 11.7984 | 33.6915 | 4.311 | 15.3968 | 4.6032 | 1800.8668
2009-06-20 22:00 | H | 11.7984 | 33.6825 | 4.311 | 15.3905 | 4.6095 | 1800.8605
2009-06-20 23:00 | H | 11.7984 | 33.6779 | 4.311 | 15.3873 | 4.6127 | 1800.8573
2009-06-21 | H | 11.7939 | 33.6734 | 4.311 | 15.3873 | 4.6127 | 1800.8573
2009-06-21 01:00 | H | 11.7939 | 33.6643 | 4.311 | 15.3809 | 4.6191 | 1800.8509
2009-06-21 02:00 | H | 11.7984 | 33.6596 | 4.311 | 15.3744 | 4.6256 | 1800.8444
2009-06-21 03:00 | H | 11.7984 | 33.6596 | 4.311 | 15.3744 | 4.6256 | 1800.8444
2009-06-21 04:00 | H | 11.7939 | 33.6506 | 4.311 | 15.3712 | 4.6288 | 1800.8412
2009-06-21 05:00 | H | 11.7984 | 33.646 | 4.311 | 15.3648 | 4.6352 | 1800.8348
2009-06-21 06:00 | H | 11.7984 | 33.6415 | 4.311 | 15.3617 | 4.6383 | 1800.8317
2009-06-21 07:00 | H | 11.8029 | 33.6324 | 4.311 | 15.3521 | 4.6479 | 1800.8221
2009-06-21 08:00 | H | 11.8074 | 33.6415 | 4.311 | 15.3553 | 4.6447 | 1800.8253
2009-06-21 09:00 | H | 11.7984 | 33.6232 | 4.311 | 15.3488 | 4.6512 | 1800.8188
2009-06-21 10:00 | H | 11.8029 | 33.6141 | 4.311 | 15.3392 | 4.6608 | 1800.8092
2009-06-21 11:00 | H | 11.8029 | 33.6141 | 4.311 | 15.3392 | 4.6608 | 1800.8092
2009-06-21 12:00 | H | 11.8029 | 33.605 | 4.311 | 15.3328 | 4.6672 | 1800.8028
2009-06-21 13:00 | H | 11.8029 | 33.6005 | 4.311 | 15.3297 | 4.6703 | 1800.7997
2009-06-21 14:00 | H | 11.812 | 33.6005 | 4.311 | 15.3233 | 4.6767 | 1800.7933
2009-06-21 15:00 | H | 11.8074 | 33.6005 | 4.311 | 15.3265 | 4.6735 | 1800.7965
2009-06-21 16:00 | H | 11.8074 | 33.5958 | 4.311 | 15.3232 | 4.6768 | 1800.7932
2009-06-21 17:00 | H | 11.8075 | 33.5913 | 4.311 | 15.32 | 4.68 | 1800.79
2009-06-21 18:00 | H | 11.8029 | 33.5952 | 4.207 | 15.3259 | 4.6741 | 1800.7959
2009-06-21 19:00 | H | 11.8075 | 33.5999 | 4.207 | 15.326 | 4.674 | 1800.796
2009-06-21 20:00 | H | 11.812 | 33.6141 | 4.311 | 15.3328 | 4.6672 | 1800.8028
2009-06-21 21:00 | H | 11.812 | 33.6271 | 4.207 | 15.342 | 4.658 | 1800.812
2009-06-21 22:00 | H | 11.812 | 33.6454 | 4.207 | 15.3548 | 4.6452 | 1800.8248
2009-06-21 23:00 | H | 11.812 | 33.6727 | 4.207 | 15.374 | 4.626 | 1800.844
2009-06-22 | H | 11.812 | 33.7046 | 4.207 | 15.3965 | 4.6035 | 1800.8665
2009-06-22 01:00 | H | 11.812 | 33.7456 | 4.207 | 15.4253 | 4.5747 | 1800.8953
2009-06-22 02:00 | H | 11.8165 | 33.8003 | 4.207 | 15.4606 | 4.5394 | 1800.9306
2009-06-22 03:00 | H | 11.8165 | 33.8596 | 4.207 | 15.5023 | 4.4977 | 1800.9723
2009-06-22 04:00 | H | 11.8165 | 33.928 | 4.207 | 15.5504 | 4.4496 | 1801.0204
2009-06-22 05:00 | H | 11.8165 | 33.9963 | 4.207 | 15.5985 | 4.4015 | 1801.0685
2009-06-22 06:00 | H | 11.8257 | 34.0784 | 4.207 | 15.6497 | 4.3503 | 1801.1197
2009-06-22 07:00 | H | 11.8301 | 34.1558 | 4.207 | 15.7011 | 4.2989 | 1801.1711
2009-06-22 08:00 | H | 11.8346 | 34.2424 | 4.207 | 15.7588 | 4.2412 | 1801.2288
2009-06-22 09:00 | H | 11.8436 | 34.3245 | 4.207 | 15.8102 | 4.1898 | 1801.2802
2009-06-22 10:00 | H | 11.8483 | 34.4111 | 4.207 | 15.8678 | 4.1322 | 1801.3378 | 4.24
2009-06-23 20:00 | H | 11.8621 | 34.6565 | 4.102 | 16.0307 | 3.9693 | 1801.5007 | 4.24
2009-06-23 21:00 | H | 11.8619 | 34.6701 | 4.102 | 16.0404 | 3.9596 | 1801.5104
2009-06-23 22:00 | H | 11.871 | 34.6845 | 4.207 | 16.0441 | 3.9559 | 1801.5141
2009-06-23 23:00 | H | 11.871 | 34.6845 | 4.207 | 16.0441 | 3.9559 | 1801.5141
2009-06-24 | H | 11.8664 | 34.6929 | 4.102 | 16.0533 | 3.9467 | 1801.5233
2009-06-24 01:00 | H | 11.8619 | 34.6884 | 4.102 | 16.0533 | 3.9467 | 1801.5233
2009-06-24 02:00 | H | 11.8574 | 34.6792 | 4.102 | 16.05 | 3.95 | 1801.52
2009-06-24 03:00 | H | 11.8483 | 34.6798 | 4.207 | 16.0568 | 3.9432 | 1801.5268
2009-06-24 04:00 | H | 11.8484 | 34.6753 | 4.207 | 16.0535 | 3.9465 | 1801.5235
2009-06-24 05:00 | H | 11.8438 | 34.6753 | 4.207 | 16.0568 | 3.9432 | 1801.5268
2009-06-24 06:00 | H | 11.8393 | 34.6707 | 4.207 | 16.0567 | 3.9433 | 1801.5267
2009-06-24 07:00 | H | 11.8438 | 34.6707 | 4.207 | 16.0535 | 3.9465 | 1801.5235
2009-06-24 08:00 | H | 11.8438 | 34.6707 | 4.207 | 16.0535 | 3.9465 | 1801.5235
2009-06-24 09:00 | H | 11.8393 | 34.6707 | 4.207 | 16.0567 | 3.9433 | 1801.5267
2009-06-24 10:00 | H | 11.8438 | 34.6662 | 4.207 | 16.0504 | 3.9496 | 1801.5204
2009-06-24 11:00 | H | 11.8393 | 34.6617 | 4.207 | 16.0504 | 3.9496 | 1801.5204
2009-06-24 12:00 | H | 11.8348 | 34.6571 | 4.207 | 16.0503 | 3.9497 | 1801.5203
2009-06-24 13:00 | H | 11.8257 | 34.6526 | 4.207 | 16.0535 | 3.9465 | 1801.5235
2009-06-24 14:00 | H | 11.8257 | 34.6434 | 4.207 | 16.0471 | 3.9529 | 1801.5171
2009-06-24 15:00 | H | 11.8257 | 34.6434 | 4.207 | 16.0471 | 3.9529 | 1801.5171
2009-06-24 16:00 | H | 11.8348 | 34.6479 | 4.207 | 16.0438 | 3.9562 | 1801.5138
2009-06-24 17:00 | H | 11.8303 | 34.6526 | 4.207 | 16.0503 | 3.9497 | 1801.5203
2009-06-24 18:00 | H | 11.8167 | 34.6479 | 4.207 | 16.0566 | 3.9434 | 1801.5266
2009-06-24 19:00 | H | 11.8122 | 34.6479 | 4.207 | 16.0597 | 3.9403 | 1801.5297
2009-06-24 20:00 | H | 11.8122 | 34.6343 | 4.207 | 16.0502 | 3.9498 | 1801.5202
2009-06-24 21:00 | H | 11.8075 | 34.6388 | 4.207 | 16.0566 | 3.9434 | 1801.5266
2009-06-24 22:00 | H | 11.8122 | 34.6388 | 4.207 | 16.0533 | 3.9467 | 1801.5233
2009-06-24 23:00 | H | 11.803 | 34.6343 | 4.207 | 16.0566 | 3.9434 | 1801.5266
2009-06-25 | H | 11.8075 | 34.6343 | 4.207 | 16.0535 | 3.9465 | 1801.5235
2009-06-25 01:00 | H | 11.8122 | 34.6298 | 4.207 | 16.047 | 3.953 | 1801.517
2009-06-25 02:00 | H | 11.8167 | 34.6343 | 4.207 | 16.047 | 3.953 | 1801.517
2009-06-25 03:00 | H | 11.8212 | 34.6388 | 4.207 | 16.047 | 3.953 | 1801.517
2009-06-25 04:00 | H | 11.8303 | 34.6479 | 4.207 | 16.047 | 3.953 | 1801.517
2009-06-25 05:00 | H | 11.8393 | 34.6479 | 4.207 | 16.0407 | 3.9593 | 1801.5107
2009-06-25 06:00 | H | 11.8484 | 34.6617 | 4.207 | 16.044 | 3.956 | 1801.514
2009-06-25 07:00 | H | 11.8574 | 34.6707 | 4.207 | 16.044 | 3.956 | 1801.514
2009-06-25 08:00 | H | 11.8574 | 34.6753 | 4.207 | 16.0472 | 3.9528 | 1801.5172
2009-06-25 09:00 | H | 11.8664 | 34.6753 | 4.207 | 16.0409 | 3.9591 | 1801.5109
2009-06-25 10:00 | H | 11.871 | 34.6798 | 4.207 | 16.0408 | 3.9592 | 1801.5108
2009-06-25 11:00 | H | 11.88 | 34.689 | 4.207 | 16.041 | 3.959 | 1801.511
2009-06-25 12:00 | H | 11.8845 | 34.689 | 4.207 | 16.0378 | 3.9622 | 1801.5078
2009-06-25 13:00 | H | 11.8892 | 34.6981 | 4.207 | 16.0409 | 3.9591 | 1801.5109
2009-06-25 14:00 | H | 11.8892 | 34.6935 | 4.207 | 16.0377 | 3.9623 | 1801.5077
2009-06-25 15:00 | H | 11.8937 | 34.689 | 4.207 | 16.0313 | 3.9687 | 1801.5013
2009-06-25 16:00 | H | 11.8937 | 34.6935 | 4.207 | 16.0345 | 3.9655 | 1801.5045
2009-06-25 17:00 | H | 11.8982 | 34.6981 | 4.207 | 16.0346 | 3.9654 | 1801.5046
2009-06-25 18:00 | H | 11.8982 | 34.6935 | 4.207 | 16.0313 | 3.9687 | 1801.5013
2009-06-25 19:00 | H | 11.8982 | 34.6935 | 4.207 | 16.0313 | 3.9687 | 1801.5013
2009-06-25 20:00 | H | 11.9027 | 34.6981 | 4.207 | 16.0314 | 3.9686 | 1801.5014
2009-06-25 21:00 | H | 11.8982 | 34.6974 | 4.102 | 16.0341 | 3.9659 | 1801.5041
2009-06-25 22:00 | H | 11.9027 | 34.702 | 4.102 | 16.0341 | 3.9659 | 1801.5041
2009-06-25 23:00 | H | 11.8982 | 34.6974 | 4.102 | 16.0341 | 3.9659 | 1801.5041
2009-06-26 | H | 11.9027 | 34.6981 | 4.207 | 16.0314 | 3.9686 | 1801.5014
2009-06-26 01:00 | H | 11.9027 | 34.6935 | 4.207 | 16.0282 | 3.9718 | 1801.4982
2009-06-26 02:00 | H | 11.8982 | 34.689 | 4.207 | 16.0282 | 3.9718 | 1801.4982
2009-06-26 03:00 | H | 11.8937 | 34.6884 | 4.102 | 16.0309 | 3.9691 | 1801.5009
2009-06-26 04:00 | H | 11.8982 | 34.6837 | 4.102 | 16.0244 | 3.9756 | 1801.4944
2009-06-26 05:00 | H | 11.9027 | 34.6884 | 4.102 | 16.0246 | 3.9754 | 1801.4946
2009-06-26 06:00 | H | 11.9118 | 34.6929 | 4.102 | 16.0213 | 3.9787 | 1801.4913
2009-06-26 07:00 | H | 11.9118 | 34.6929 | 4.102 | 16.0213 | 3.9787 | 1801.4913
2009-06-26 08:00 | H | 11.9163 | 34.702 | 4.102 | 16.0246 | 3.9754 | 1801.4946
2009-06-26 09:00 | H | 11.9163 | 34.7026 | 4.207 | 16.025 | 3.975 | 1801.495
2009-06-26 10:00 | H | 11.9208 | 34.7072 | 4.207 | 16.0251 | 3.9749 | 1801.4951
2009-06-26 11:00 | H | 11.9253 | 34.7117 | 4.207 | 16.0251 | 3.9749 | 1801.4951
2009-06-26 12:00 | H | 11.9253 | 34.7072 | 4.207 | 16.0219 | 3.9781 | 1801.4919
2009-06-26 13:00 | H | 11.9299 | 34.7072 | 4.207 | 16.0187 | 3.9813 | 1801.4887
2009-06-26 14:00 | H | 11.9299 | 34.7072 | 4.207 | 16.0187 | 3.9813 | 1801.4887
2009-06-26 15:00 | H | 11.9344 | 34.7026 | 4.207 | 16.0123 | 3.9877 | 1801.4823
2009-06-26 16:00 | H | 11.9299 | 34.7026 | 4.207 | 16.0154 | 3.9846 | 1801.4854
2009-06-26 17:00 | H | 11.9299 | 34.7026 | 4.207 | 16.0154 | 3.9846 | 1801.4854
2009-06-26 18:00 | H | 11.9389 | 34.7026 | 4.207 | 16.0091 | 3.9909 | 1801.4791
2009-06-26 19:00 | H | 11.9436 | 34.7026 | 4.207 | 16.0058 | 3.9942 | 1801.4758
2009-06-26 20:00 | H | 11.9436 | 34.7026 | 4.207 | 16.0058 | 3.9942 | 1801.4758
2009-06-26 21:00 | H | 11.9436 | 34.6981 | 4.207 | 16.0026 | 3.9974 | 1801.4726
2009-06-26 22:00 | H | 11.9526 | 34.6981 | 4.207 | 15.9963 | 4.0037 | 1801.4663
2009-06-26 23:00 | H | 11.9571 | 34.7072 | 4.207 | 15.9995 | 4.0005 | 1801.4695
2009-06-27 | H | 11.9571 | 34.7072 | 4.207 | 15.9995 | 4.0005 | 1801.4695
2009-06-27 01:00 | H | 11.9571 | 34.7072 | 4.207 | 15.9995 | 4.0005 | 1801.4695
2009-06-27 02:00 | H | 11.9617 | 34.7072 | 4.207 | 15.9963 | 4.0037 | 1801.4663
2009-06-27 03:00 | H | 11.9571 | 34.7072 | 4.207 | 15.9995 | 4.0005 | 1801.4695
2009-06-27 04:00 | H | 11.9617 | 34.7072 | 4.207 | 15.9963 | 4.0037 | 1801.4663
2009-06-27 05:00 | H | 11.9662 | 34.7072 | 4.207 | 15.9931 | 4.0069 | 1801.4631
2009-06-27 06:00 | H | 11.9662 | 34.7072 | 4.207 | 15.9931 | 4.0069 | 1801.4631
2009-06-27 07:00 | H | 11.9662 | 34.7072 | 4.207 | 15.9931 | 4.0069 | 1801.4631
2009-06-27 08:00 | H | 11.9707 | 34.7072 | 4.207 | 15.99 | 4.01 | 1801.46
2009-06-27 09:00 | H | 11.9752 | 34.7072 | 4.207 | 15.9868 | 4.0132 | 1801.4568
2009-06-27 10:00 | H | 11.9797 | 34.7072 | 4.207 | 15.9836 | 4.0164 | 1801.4536
2009-06-27 11:00 | H | 11.9797 | 34.7072 | 4.207 | 15.9836 | 4.0164 | 1801.4536
2009-06-27 12:00 | H | 11.9752 | 34.7072 | 4.207 | 15.9868 | 4.0132 | 1801.4568
2009-06-27 13:00 | H | 11.9707 | 34.7026 | 4.207 | 15.9867 | 4.0133 | 1801.4567
2009-06-27 14:00 | H | 11.9662 | 34.6935 | 4.207 | 15.9835 | 4.0165 | 1801.4535
2009-06-27 15:00 | H | 11.9662 | 34.6845 | 4.207 | 15.9772 | 4.0228 | 1801.4472
2009-06-27 16:00 | H | 11.9571 | 34.6707 | 4.207 | 15.9739 | 4.0261 | 1801.4439
2009-06-27 17:00 | H | 11.9436 | 34.6617 | 4.207 | 15.977 | 4.023 | 1801.447
2009-06-27 18:00 | H | 11.9389 | 34.6526 | 4.207 | 15.9739 | 4.0261 | 1801.4439
2009-06-27 19:00 | H | 11.9344 | 34.6388 | 4.207 | 15.9674 | 4.0326 | 1801.4374
2009-06-27 20:00 | H | 11.9299 | 34.6298 | 4.207 | 15.9642 | 4.0358 | 1801.4342
2009-06-27 21:00 | H | 11.9254 | 34.6298 | 4.207 | 15.9674 | 4.0326 | 1801.4374
2009-06-27 22:00 | H | 11.9254 | 34.616 | 4.207 | 15.9577 | 4.0423 | 1801.4277
2009-06-27 23:00 | H | 11.9209 | 34.616 | 4.207 | 15.9609 | 4.0391 | 1801.4309
2009-06-28 | H | 11.9209 | 34.607 | 4.207 | 15.9545 | 4.0455 | 1801.4245
2009-06-28 01:00 | H | 11.9118 | 34.5979 | 4.207 | 15.9545 | 4.0455 | 1801.4245
2009-06-28 02:00 | H | 11.9118 | 34.6024 | 4.207 | 15.9577 | 4.0423 | 1801.4277
2009-06-28 03:00 | H | 11.9254 | 34.5979 | 4.207 | 15.945 | 4.055 | 1801.415
2009-06-28 04:00 | H | 11.9254 | 34.5979 | 4.207 | 15.945 | 4.055 | 1801.415
2009-06-28 05:00 | H | 11.9299 | 34.5979 | 4.207 | 15.9418 | 4.0582 | 1801.4118
2009-06-28 06:00 | H | 11.9344 | 34.5979 | 4.207 | 15.9386 | 4.0614 | 1801.4086
2009-06-28 07:00 | H | 11.9389 | 34.5979 | 4.207 | 15.9355 | 4.0645 | 1801.4055
2009-06-28 08:00 | H | 11.9344 | 34.5979 | 4.207 | 15.9386 | 4.0614 | 1801.4086
2009-06-28 09:00 | H | 11.9299 | 34.5932 | 4.207 | 15.9385 | 4.0615 | 1801.4085
2009-06-28 10:00 | H | 11.9389 | 34.5932 | 4.207 | 15.9322 | 4.0678 | 1801.4022
2009-06-28 11:00 | H | 11.9344 | 34.5841 | 4.207 | 15.9289 | 4.0711 | 1801.3989
2009-06-28 12:00 | H | 11.9389 | 34.5841 | 4.207 | 15.9258 | 4.0742 | 1801.3958
2009-06-28 13:00 | H | 11.9344 | 34.5796 | 4.207 | 15.9258 | 4.0742 | 1801.3958
2009-06-28 14:00 | H | 11.9389 | 34.5751 | 4.207 | 15.9194 | 4.0806 | 1801.3894
2009-06-28 15:00 | H | 11.9389 | 34.566 | 4.207 | 15.913 | 4.087 | 1801.383
2009-06-28 16:00 | H | 11.9344 | 34.5705 | 4.207 | 15.9194 | 4.0806 | 1801.3894
2009-06-28 17:00 | H | 11.9299 | 34.5568 | 4.207 | 15.9129 | 4.0871 | 1801.3829
2009-06-28 18:00 | H | 11.9254 | 34.5477 | 4.207 | 15.9097 | 4.0903 | 1801.3797
2009-06-28 19:00 | H | 11.9254 | 34.5386 | 4.207 | 15.9033 | 4.0967 | 1801.3733
2009-06-28 20:00 | H | 11.9299 | 34.5386 | 4.207 | 15.9001 | 4.0999 | 1801.3701
2009-06-28 21:00 | H | 11.9299 | 34.5294 | 4.207 | 15.8936 | 4.1064 | 1801.3636
2009-06-28 22:00 | H | 11.9344 | 34.5249 | 4.207 | 15.8873 | 4.1127 | 1801.3573
2009-06-28 23:00 | H | 11.9299 | 34.5204 | 4.207 | 15.8873 | 4.1127 | 1801.3573
2009-06-29 | H | 11.9254 | 34.5113 | 4.207 | 15.8841 | 4.1159 | 1801.3541
2009-06-29 01:00 | H | 11.9209 | 34.5113 | 4.207 | 15.8872 | 4.1128 | 1801.3572
2009-06-29 02:00 | H | 11.9163 | 34.5022 | 4.207 | 15.8841 | 4.1159 | 1801.3541
2009-06-29 03:00 | H | 11.9163 | 34.5022 | 4.207 | 15.8841 | 4.1159 | 1801.3541
2009-06-29 04:00 | H | 11.9163 | 34.4975 | 4.207 | 15.8808 | 4.1192 | 1801.3508
2009-06-29 05:00 | H | 11.9163 | 34.493 | 4.207 | 15.8776 | 4.1224 | 1801.3476
2009-06-29 06:00 | H | 11.9163 | 34.4885 | 4.207 | 15.8744 | 4.1256 | 1801.3444
2009-06-29 07:00 | H | 11.9163 | 34.4885 | 4.207 | 15.8744 | 4.1256 | 1801.3444
2009-06-29 08:00 | H | 11.9118 | 34.4794 | 4.207 | 15.8712 | 4.1288 | 1801.3412
2009-06-29 09:00 | H | 11.9118 | 34.4794 | 4.207 | 15.8712 | 4.1288 | 1801.3412
2009-06-29 10:00 | H | 11.9118 | 34.4747 | 4.207 | 15.8679 | 4.1321 | 1801.3379
2009-06-29 11:00 | H | 11.9118 | 34.4658 | 4.207 | 15.8616 | 4.1384 | 1801.3316
2009-06-29 12:00 | H | 11.9118 | 34.4658 | 4.207 | 15.8616 | 4.1384 | 1801.3316
2009-06-29 13:00 | H | 11.9073 | 34.4566 | 4.207 | 15.8583 | 4.1417 | 1801.3283
2009-06-29 14:00 | H | 11.8982 | 34.4475 | 4.207 | 15.8583 | 4.1417 | 1801.3283
2009-06-29 15:00 | H | 11.8982 | 34.4428 | 4.207 | 15.855 | 4.145 | 1801.325
2009-06-29 16:00 | H | 11.8982 | 34.4338 | 4.207 | 15.8487 | 4.1513 | 1801.3187
2009-06-29 17:00 | H | 11.8937 | 34.4247 | 4.207 | 15.8454 | 4.1546 | 1801.3154
2009-06-29 18:00 | H | 11.8892 | 34.4156 | 4.207 | 15.8422 | 4.1578 | 1801.3122
2009-06-29 19:00 | H | 11.8937 | 34.4111 | 4.207 | 15.8359 | 4.1641 | 1801.3059
2009-06-29 20:00 | H | 11.8892 | 34.4019 | 4.207 | 15.8326 | 4.1674 | 1801.3026
2009-06-29 21:00 | H | 11.8937 | 34.4019 | 4.207 | 15.8294 | 4.1706 | 1801.2994
2009-06-29 22:00 | H | 11.8937 | 34.3973 | 4.207 | 15.8262 | 4.1738 | 1801.2962
2009-06-29 23:00 | H | 11.8892 | 34.3882 | 4.207 | 15.8229 | 4.1771 | 1801.2929
2009-06-30 | H | 11.8938 | 34.3882 | 4.207 | 15.8197 | 4.1803 | 1801.2897
2009-06-30 01:00 | H | 11.8892 | 34.3792 | 4.207 | 15.8166 | 4.1834 | 1801.2866
2009-06-30 02:00 | H | 11.8938 | 34.3745 | 4.207 | 15.8101 | 4.1899 | 1801.2801
2009-06-30 03:00 | H | 11.8892 | 34.37 | 4.207 | 15.8101 | 4.1899 | 1801.2801
2009-06-30 04:00 | H | 11.8938 | 34.37 | 4.207 | 15.8069 | 4.1931 | 1801.2769
2009-06-30 05:00 | H | 11.8983 | 34.3654 | 4.207 | 15.8005 | 4.1995 | 1801.2705
2009-06-30 06:00 | H | 11.9028 | 34.3609 | 4.207 | 15.7942 | 4.2058 | 1801.2642
2009-06-30 07:00 | H | 11.9073 | 34.3609 | 4.207 | 15.791 | 4.209 | 1801.261
2009-06-30 08:00 | H | 11.9073 | 34.3564 | 4.207 | 15.7878 | 4.2122 | 1801.2578
2009-06-30 09:00 | H | 11.9164 | 34.3518 | 4.207 | 15.7782 | 4.2218 | 1801.2482
2009-06-30 10:00 | H | 11.9119 | 34.3518 | 4.207 | 15.7814 | 4.2186 | 1801.2514
2009-06-30 11:00 | H | 11.9164 | 34.3473 | 4.207 | 15.7751 | 4.2249 | 1801.2451
2009-06-30 12:00 | H | 11.9254 | 34.3473 | 4.207 | 15.7687 | 4.2313 | 1801.2387
2009-06-30 13:00 | H | 11.9209 | 34.3426 | 4.207 | 15.7686 | 4.2314 | 1801.2386
2009-06-30 14:00 | H | 11.9254 | 34.3426 | 4.207 | 15.7654 | 4.2346 | 1801.2354
2009-06-30 15:00 | H | 11.9299 | 34.3335 | 4.207 | 15.7559 | 4.2441 | 1801.2259
2009-06-30 16:00 | H | 11.9299 | 34.329 | 4.207 | 15.7527 | 4.2473 | 1801.2227
2009-06-30 17:00 | H | 11.9299 | 34.3245 | 4.207 | 15.7495 | 4.2505 | 1801.2195
2009-06-30 18:00 | H | 11.9209 | 34.3153 | 4.207 | 15.7494 | 4.2506 | 1801.2194
2009-06-30 19:00 | H | 11.9254 | 34.3062 | 4.207 | 15.7398 | 4.2602 | 1801.2098
2009-06-30 20:00 | H | 11.9254 | 34.3062 | 4.207 | 15.7398 | 4.2602 | 1801.2098
2009-06-30 21:00 | H | 11.9346 | 34.3016 | 4.207 | 15.7301 | 4.2699 | 1801.2001
2009-06-30 22:00 | H | 11.9391 | 34.3062 | 4.207 | 15.7302 | 4.2698 | 1801.2002
2009-06-30 23:00 | H | 11.9436 | 34.2971 | 4.207 | 15.7206 | 4.2794 | 1801.1906
2009-07-01 | H | 11.9481 | 34.2971 | 4.207 | 15.7175 | 4.2825 | 1801.1875
2009-07-01 01:00 | H | 11.9481 | 34.2879 | 4.207 | 15.711 | 4.289 | 1801.181
2009-07-01 02:00 | H | 11.9436 | 34.2788 | 4.207 | 15.7077 | 4.2923 | 1801.1777
2009-07-01 03:00 | H | 11.9436 | 34.2743 | 4.207 | 15.7046 | 4.2954 | 1801.1746
2009-07-01 04:00 | H | 11.9436 | 34.2652 | 4.207 | 15.6982 | 4.3018 | 1801.1682
2009-07-01 05:00 | H | 11.9481 | 34.2607 | 4.207 | 15.6919 | 4.3081 | 1801.1619
2009-07-01 06:00 | H | 11.9481 | 34.256 | 4.207 | 15.6885 | 4.3115 | 1801.1585
2009-07-01 07:00 | H | 11.9481 | 34.2515 | 4.207 | 15.6854 | 4.3146 | 1801.1554
2009-07-01 08:00 | H | 11.9527 | 34.2469 | 4.207 | 15.6789 | 4.3211 | 1801.1489
2009-07-01 09:00 | H | 11.9481 | 34.2424 | 4.207 | 15.679 | 4.321 | 1801.149
2009-07-01 10:00 | H | 11.9527 | 34.2333 | 4.207 | 15.6693 | 4.3307 | 1801.1393
2009-07-01 11:00 | H | 11.9527 | 34.2288 | 4.207 | 15.6662 | 4.3338 | 1801.1362
2009-07-01 12:00 | H | 11.9527 | 34.2241 | 4.207 | 15.6629 | 4.3371 | 1801.1329
2009-07-01 13:00 | H | 11.9527 | 34.215 | 4.207 | 15.6565 | 4.3435 | 1801.1265
2009-07-01 14:00 | H | 11.9572 | 34.2105 | 4.207 | 15.6501 | 4.3499 | 1801.1201
2009-07-01 15:00 | H | 11.9527 | 34.206 | 4.207 | 15.6501 | 4.3499 | 1801.1201
2009-07-01 16:00 | H | 11.9527 | 34.1969 | 4.207 | 15.6437 | 4.3563 | 1801.1137
2009-07-01 17:00 | H | 11.9527 | 34.1877 | 4.207 | 15.6373 | 4.3627 | 1801.1073
2009-07-01 18:00 | H | 11.9482 | 34.1786 | 4.207 | 15.634 | 4.366 | 1801.104
2009-07-01 19:00 | H | 11.9482 | 34.1741 | 4.207 | 15.6309 | 4.3691 | 1801.1009
2009-07-01 20:00 | H | 11.9527 | 34.1649 | 4.207 | 15.6212 | 4.3788 | 1801.0912
2009-07-01 21:00 | H | 11.9482 | 34.1558 | 4.207 | 15.618 | 4.382 | 1801.088
2009-07-01 22:00 | H | 11.9572 | 34.1513 | 4.207 | 15.6085 | 4.3915 | 1801.0785
2009-07-01 23:00 | H | 11.9527 | 34.1422 | 4.207 | 15.6053 | 4.3947 | 1801.0753
2009-07-02 | H | 11.9572 | 34.1375 | 4.207 | 15.5988 | 4.4012 | 1801.0688
2009-07-02 01:00 | H | 11.9572 | 34.1285 | 4.207 | 15.5925 | 4.4075 | 1801.0625
2009-07-02 02:00 | H | 11.9527 | 34.1148 | 4.207 | 15.586 | 4.414 | 1801.056
2009-07-02 03:00 | H | 11.9482 | 34.1011 | 4.207 | 15.5795 | 4.4205 | 1801.0495
2009-07-02 04:00 | H | 11.9527 | 34.092 | 4.207 | 15.57 | 4.43 | 1801.04
2009-07-02 05:00 | H | 11.9527 | 34.0829 | 4.207 | 15.5636 | 4.4364 | 1801.0336
2009-07-02 06:00 | H | 11.9527 | 34.0737 | 4.207 | 15.5571 | 4.4429 | 1801.0271
2009-07-02 07:00 | H | 11.9527 | 34.0692 | 4.207 | 15.5539 | 4.4461 | 1801.0239
2009-07-02 08:00 | H | 11.9527 | 34.0601 | 4.207 | 15.5475 | 4.4525 | 1801.0175
2009-07-02 09:00 | H | 11.9527 | 34.0464 | 4.207 | 15.5379 | 4.4621 | 1801.0079
2009-07-02 10:00 | H | 11.9482 | 34.042 | 4.207 | 15.538 | 4.462 | 1801.008
2009-07-02 11:00 | H | 11.9527 | 34.0328 | 4.207 | 15.5283 | 4.4717 | 1800.9983
2009-07-02 12:00 | H | 11.9527 | 34.019 | 4.207 | 15.5186 | 4.4814 | 1800.9886
2009-07-02 13:00 | H | 11.9482 | 34.01 | 4.207 | 15.5155 | 4.4845 | 1800.9855
2009-07-02 14:00 | H | 11.9482 | 33.9963 | 4.207 | 15.5058 | 4.4942 | 1800.9758
2009-07-02 15:00 | H | 11.9482 | 33.9826 | 4.207 | 15.4962 | 4.5038 | 1800.9662
2009-07-02 16:00 | H | 11.9391 | 33.9781 | 4.207 | 15.4994 | 4.5006 | 1800.9694
2009-07-02 17:00 | H | 11.9391 | 33.9599 | 4.207 | 15.4866 | 4.5134 | 1800.9566
2009-07-02 18:00 | H | 11.9346 | 33.9507 | 4.207 | 15.4833 | 4.5167 | 1800.9533
2009-07-02 19:00 | H | 11.9346 | 33.9416 | 4.207 | 15.4769 | 4.5231 | 1800.9469
2009-07-02 20:00 | H | 11.9391 | 33.9324 | 4.207 | 15.4673 | 4.5327 | 1800.9373
2009-07-02 21:00 | H | 11.9347 | 33.9235 | 4.207 | 15.4641 | 4.5359 | 1800.9341
2009-07-02 22:00 | H | 11.9392 | 33.9143 | 4.207 | 15.4545 | 4.5455 | 1800.9245
2009-07-02 23:00 | H | 11.9392 | 33.9097 | 4.207 | 15.4513 | 4.5487 | 1800.9213
2009-07-03 | H | 11.9392 | 33.896 | 4.207 | 15.4416 | 4.5584 | 1800.9116
2009-07-03 01:00 | H | 11.9392 | 33.8824 | 4.207 | 15.4321 | 4.5679 | 1800.9021
2009-07-03 02:00 | H | 11.9347 | 33.8688 | 4.207 | 15.4257 | 4.5743 | 1800.8957
2009-07-03 03:00 | H | 11.9392 | 33.8596 | 4.207 | 15.416 | 4.584 | 1800.886
2009-07-03 04:00 | H | 11.9392 | 33.8505 | 4.207 | 15.4096 | 4.5904 | 1800.8796
2009-07-03 05:00 | H | 11.9437 | 33.8414 | 4.207 | 15.4001 | 4.5999 | 1800.8701
2009-07-03 06:00 | H | 11.9392 | 33.8277 | 4.207 | 15.3936 | 4.6064 | 1800.8636
2009-07-03 07:00 | H | 11.9392 | 33.8231 | 4.207 | 15.3904 | 4.6096 | 1800.8604
2009-07-03 08:00 | H | 11.9437 | 33.8095 | 4.207 | 15.3776 | 4.6224 | 1800.8476
2009-07-03 09:00 | H | 11.9482 | 33.7958 | 4.207 | 15.3648 | 4.6352 | 1800.8348
2009-07-03 10:00 | H | 11.9437 | 33.7912 | 4.207 | 15.3648 | 4.6352 | 1800.8348
2009-07-03 11:00 | H | 11.9482 | 33.7822 | 4.207 | 15.3553 | 4.6447 | 1800.8253
2009-07-03 12:00 | H | 11.9437 | 33.7731 | 4.207 | 15.352 | 4.648 | 1800.822
2009-07-03 13:00 | H | 11.9482 | 33.7684 | 4.207 | 15.3456 | 4.6544 | 1800.8156
2009-07-03 14:00 | H | 11.9392 | 33.7593 | 4.207 | 15.3455 | 4.6545 | 1800.8155
2009-07-03 15:00 | H | 11.9437 | 33.7456 | 4.207 | 15.3327 | 4.6673 | 1800.8027
2009-07-03 16:00 | H | 11.9392 | 33.732 | 4.207 | 15.3263 | 4.6737 | 1800.7963
2009-07-03 17:00 | H | 11.9347 | 33.7229 | 4.207 | 15.3231 | 4.6769 | 1800.7931
2009-07-03 18:00 | H | 11.9347 | 33.7184 | 4.207 | 15.3199 | 4.6801 | 1800.7899
2009-07-03 19:00 | H | 11.9347 | 33.7137 | 4.207 | 15.3166 | 4.6834 | 1800.7866
2009-07-03 20:00 | H | 11.9347 | 33.7046 | 4.207 | 15.3102 | 4.6898 | 1800.7802
2009-07-03 21:00 | H | 11.9392 | 33.6956 | 4.207 | 15.3007 | 4.6993 | 1800.7707
2009-07-03 22:00 | H | 11.9347 | 33.6865 | 4.207 | 15.2975 | 4.7025 | 1800.7675
2009-07-03 23:00 | H | 11.9392 | 33.6865 | 4.207 | 15.2943 | 4.7057 | 1800.7643
2009-07-04 | H | 11.9347 | 33.6727 | 4.207 | 15.2878 | 4.7122 | 1800.7578
2009-07-04 01:00 | H | 11.9347 | 33.6637 | 4.207 | 15.2814 | 4.7186 | 1800.7514
2009-07-04 02:00 | H | 11.9347 | 33.6546 | 4.207 | 15.275 | 4.725 | 1800.745
2009-07-04 03:00 | H | 11.9302 | 33.6454 | 4.207 | 15.2717 | 4.7283 | 1800.7417
2009-07-04 04:00 | H | 11.9302 | 33.6363 | 4.207 | 15.2653 | 4.7347 | 1800.7353
2009-07-04 05:00 | H | 11.9302 | 33.6271 | 4.207 | 15.2588 | 4.7412 | 1800.7288
2009-07-04 06:00 | H | 11.9302 | 33.6271 | 4.207 | 15.2588 | 4.7412 | 1800.7288
2009-07-04 07:00 | H | 11.9302 | 33.6135 | 4.207 | 15.2493 | 4.7507 | 1800.7193
2009-07-04 08:00 | H | 11.9302 | 33.6044 | 4.207 | 15.2429 | 4.7571 | 1800.7129
2009-07-04 09:00 | H | 11.9302 | 33.5952 | 4.207 | 15.2364 | 4.7636 | 1800.7064
2009-07-04 10:00 | H | 11.9256 | 33.5816 | 4.207 | 15.2301 | 4.7699 | 1800.7001
2009-07-04 11:00 | H | 11.9256 | 33.5771 | 4.207 | 15.2269 | 4.7731 | 1800.6969
2009-07-04 12:00 | H | 11.9256 | 33.568 | 4.207 | 15.2205 | 4.7795 | 1800.6905
2009-07-04 13:00 | H | 11.9211 | 33.5588 | 4.207 | 15.2172 | 4.7828 | 1800.6872
2009-07-04 14:00 | H | 11.9211 | 33.5497 | 4.207 | 15.2108 | 4.7892 | 1800.6808
2009-07-04 15:00 | H | 11.9166 | 33.5314 | 4.207 | 15.2011 | 4.7989 | 1800.6711
2009-07-04 16:00 | H | 11.9121 | 33.5269 | 4.207 | 15.2011 | 4.7989 | 1800.6711
2009-07-04 17:00 | H | 11.9121 | 33.5086 | 4.207 | 15.1882 | 4.8118 | 1800.6582
2009-07-04 18:00 | H | 11.903 | 33.495 | 4.207 | 15.1851 | 4.8149 | 1800.6551
2009-07-04 19:00 | H | 11.903 | 33.4859 | 4.207 | 15.1787 | 4.8213 | 1800.6487
2009-07-04 20:00 | H | 11.903 | 33.4814 | 4.207 | 15.1755 | 4.8245 | 1800.6455
2009-07-04 21:00 | H | 11.903 | 33.4676 | 4.207 | 15.1658 | 4.8342 | 1800.6358
2009-07-04 22:00 | H | 11.9076 | 33.4631 | 4.207 | 15.1594 | 4.8406 | 1800.6294
2009-07-04 23:00 | H | 11.8986 | 33.4495 | 4.207 | 15.1562 | 4.8438 | 1800.6262
2009-07-05 | H | 11.8986 | 33.4357 | 4.207 | 15.1465 | 4.8535 | 1800.6165
2009-07-05 01:00 | H | 11.894 | 33.4267 | 4.207 | 15.1434 | 4.8566 | 1800.6134
2009-07-05 02:00 | H | 11.8895 | 33.4176 | 4.207 | 15.1401 | 4.8599 | 1800.6101
2009-07-05 03:00 | H | 11.8895 | 33.4038 | 4.207 | 15.1304 | 4.8696 | 1800.6004
2009-07-05 04:00 | H | 11.8805 | 33.3948 | 4.207 | 15.1304 | 4.8696 | 1800.6004
2009-07-05 05:00 | H | 11.8805 | 33.3857 | 4.207 | 15.124 | 4.876 | 1800.594
2009-07-05 06:00 | H | 11.885 | 33.381 | 4.207 | 15.1176 | 4.8824 | 1800.5876
2009-07-05 07:00 | H | 11.8805 | 33.3765 | 4.207 | 15.1176 | 4.8824 | 1800.5876
2009-07-05 08:00 | H | 11.8758 | 33.3629 | 4.207 | 15.1113 | 4.8887 | 1800.5813
2009-07-05 09:00 | H | 11.8758 | 33.3537 | 4.207 | 15.1048 | 4.8952 | 1800.5748
2009-07-05 10:00 | H | 11.8758 | 33.3446 | 4.207 | 15.0984 | 4.9016 | 1800.5684
2009-07-05 11:00 | H | 11.8758 | 33.3355 | 4.207 | 15.092 | 4.908 | 1800.562
2009-07-05 12:00 | H | 11.8805 | 33.3263 | 4.207 | 15.0823 | 4.9177 | 1800.5523
2009-07-05 13:00 | H | 11.8758 | 33.3218 | 4.207 | 15.0824 | 4.9176 | 1800.5524
2009-07-05 14:00 | H | 11.8758 | 33.3127 | 4.207 | 15.076 | 4.924 | 1800.546
2009-07-05 15:00 | H | 11.8713 | 33.3036 | 4.207 | 15.0728 | 4.9272 | 1800.5428
2009-07-05 16:00 | H | 11.8713 | 33.2944 | 4.207 | 15.0663 | 4.9337 | 1800.5363
2009-07-05 17:00 | H | 11.8668 | 33.2853 | 4.207 | 15.0631 | 4.9369 | 1800.5331
2009-07-05 18:00 | H | 11.8579 | 33.2717 | 4.207 | 15.0598 | 4.9402 | 1800.5298
2009-07-05 19:00 | H | 11.8579 | 33.2625 | 4.207 | 15.0533 | 4.9467 | 1800.5233
2009-07-05 20:00 | H | 11.8579 | 33.2534 | 4.207 | 15.0469 | 4.9531 | 1800.5169
2009-07-05 21:00 | H | 11.8534 | 33.2534 | 4.207 | 15.05 | 4.95 | 1800.52
2009-07-05 22:00 | H | 11.8579 | 33.2444 | 4.207 | 15.0406 | 4.9594 | 1800.5106
2009-07-05 23:00 | H | 11.8487 | 33.2353 | 4.207 | 15.0406 | 4.9594 | 1800.5106
2009-07-06 | H | 11.8534 | 33.2215 | 4.207 | 15.0276 | 4.9724 | 1800.4976
2009-07-06 01:00 | H | 11.8487 | 33.217 | 4.207 | 15.0278 | 4.9722 | 1800.4978
2009-07-06 02:00 | H | 11.8579 | 33.2078 | 4.207 | 15.0148 | 4.9852 | 1800.4848
2009-07-06 03:00 | H | 11.8534 | 33.1987 | 4.207 | 15.0116 | 4.9884 | 1800.4816
2009-07-06 04:00 | H | 11.8534 | 33.1987 | 4.207 | 15.0116 | 4.9884 | 1800.4816
2009-07-06 05:00 | H | 11.8534 | 33.1942 | 4.207 | 15.0084 | 4.9916 | 1800.4784
2009-07-06 06:00 | H | 11.8534 | 33.1897 | 4.207 | 15.0052 | 4.9948 | 1800.4752
2009-07-06 07:00 | H | 11.8534 | 33.1851 | 4.207 | 15.002 | 4.998 | 1800.472
2009-07-06 08:00 | H | 11.8487 | 33.1759 | 4.207 | 14.9988 | 5.0012 | 1800.4688
2009-07-06 09:00 | H | 11.8442 | 33.1623 | 4.207 | 14.9924 | 5.0076 | 1800.4624
2009-07-06 10:00 | H | 11.8397 | 33.1532 | 4.207 | 14.9892 | 5.0108 | 1800.4592
2009-07-06 11:00 | H | 11.8397 | 33.1578 | 4.207 | 14.9924 | 5.0076 | 1800.4624
2009-07-06 12:00 | H | 11.8397 | 33.1532 | 4.207 | 14.9892 | 5.0108 | 1800.4592
2009-07-06 13:00 | H | 11.8444 | 33.1623 | 4.207 | 14.9923 | 5.0077 | 1800.4623
2009-07-06 14:00 | H | 11.8579 | 33.1806 | 4.207 | 14.9957 | 5.0043 | 1800.4657
2009-07-06 15:00 | H | 11.8579 | 33.1759 | 4.207 | 14.9924 | 5.0076 | 1800.4624
2009-07-06 16:00 | H | 11.8534 | 33.1851 | 4.207 | 15.002 | 4.998 | 1800.472
2009-07-06 17:00 | H | 11.8534 | 33.2033 | 4.207 | 15.0148 | 4.9852 | 1800.4848
2009-07-06 18:00 | H | 11.8534 | 33.217 | 4.207 | 15.0244 | 4.9756 | 1800.4944
2009-07-06 19:00 | H | 11.8534 | 33.2306 | 4.207 | 15.034 | 4.966 | 1800.504
2009-07-06 20:00 | H | 11.8579 | 33.258 | 4.207 | 15.0501 | 4.9499 | 1800.5201
2009-07-06 21:00 | H | 11.8625 | 33.2853 | 4.207 | 15.0661 | 4.9339 | 1800.5361
2009-07-06 22:00 | H | 11.867 | 33.3127 | 4.207 | 15.0822 | 4.9178 | 1800.5522
2009-07-06 23:00 | H | 11.867 | 33.3263 | 4.207 | 15.0917 | 4.9083 | 1800.5617
2009-07-07 | H | 11.8625 | 33.3491 | 4.207 | 15.1109 | 4.8891 | 1800.5809
2009-07-07 01:00 | H | 11.858 | 33.3629 | 4.207 | 15.1238 | 4.8762 | 1800.5938
2009-07-07 02:00 | H | 11.8534 | 33.3765 | 4.207 | 15.1366 | 4.8634 | 1800.6066
2009-07-07 03:00 | H | 11.8534 | 33.3902 | 4.207 | 15.1463 | 4.8537 | 1800.6163
2009-07-07 04:00 | H | 11.8444 | 33.4038 | 4.207 | 15.1621 | 4.8379 | 1800.6321
2009-07-07 05:00 | H | 11.8399 | 33.4221 | 4.207 | 15.1782 | 4.8218 | 1800.6482
2009-07-07 06:00 | H | 11.8444 | 33.4403 | 4.207 | 15.1878 | 4.8122 | 1800.6578
2009-07-07 07:00 | H | 11.8399 | 33.454 | 4.207 | 15.2006 | 4.7994 | 1800.6706
2009-07-07 08:00 | H | 11.8444 | 33.4631 | 4.207 | 15.2039 | 4.7961 | 1800.6739
2009-07-07 09:00 | H | 11.8444 | 33.4767 | 4.207 | 15.2134 | 4.7866 | 1800.6834
2009-07-07 10:00 | H | 11.8444 | 33.4807 | 4.102 | 15.2162 | 4.7838 | 1800.6862
2009-07-07 11:00 | H | 11.8444 | 33.4904 | 4.207 | 15.2231 | 4.7769 | 1800.6931
2009-07-07 12:00 | H | 11.8444 | 33.495 | 4.207 | 15.2263 | 4.7737 | 1800.6963
2009-07-07 13:00 | H | 11.8399 | 33.5034 | 4.102 | 15.2354 | 4.7646 | 1800.7054
2009-07-07 14:00 | H | 11.8399 | 33.5034 | 4.102 | 15.2354 | 4.7646 | 1800.7054
2009-07-07 15:00 | H | 11.8444 | 33.5133 | 4.207 | 15.2392 | 4.7608 | 1800.7092
2009-07-07 16:00 | H | 11.8444 | 33.5172 | 4.102 | 15.2419 | 4.7581 | 1800.7119
2009-07-07 17:00 | H | 11.8444 | 33.5217 | 4.102 | 15.2451 | 4.7549 | 1800.7151
2009-07-07 18:00 | H | 11.8535 | 33.54 | 4.102 | 15.2515 | 4.7485 | 1800.7215
2009-07-07 19:00 | H | 11.849 | 33.5353 | 4.102 | 15.2514 | 4.7486 | 1800.7214
2009-07-07 20:00 | H | 11.849 | 33.5353 | 4.102 | 15.2514 | 4.7486 | 1800.7214
2009-07-07 21:00 | H | 11.8535 | 33.5445 | 4.102 | 15.2547 | 4.7453 | 1800.7247
2009-07-07 22:00 | H | 11.8535 | 33.5536 | 4.102 | 15.2611 | 4.7389 | 1800.7311
2009-07-07 23:00 | H | 11.8535 | 33.5536 | 4.102 | 15.2611 | 4.7389 | 1800.7311
2009-07-08 | H | 11.858 | 33.5536 | 4.102 | 15.2579 | 4.7421 | 1800.7279
2009-07-08 01:00 | H | 11.8535 | 33.5536 | 4.102 | 15.2611 | 4.7389 | 1800.7311
2009-07-08 02:00 | H | 11.849 | 33.5583 | 4.102 | 15.2676 | 4.7324 | 1800.7376
2009-07-08 03:00 | H | 11.849 | 33.5583 | 4.102 | 15.2676 | 4.7324 | 1800.7376
2009-07-08 04:00 | H | 11.849 | 33.5536 | 4.102 | 15.2643 | 4.7357 | 1800.7343
2009-07-08 05:00 | H | 11.849 | 33.5536 | 4.102 | 15.2643 | 4.7357 | 1800.7343
2009-07-08 06:00 | H | 11.8535 | 33.5583 | 4.102 | 15.2644 | 4.7356 | 1800.7344
2009-07-08 07:00 | H | 11.858 | 33.5583 | 4.102 | 15.2612 | 4.7388 | 1800.7312
2009-07-08 08:00 | H | 11.8581 | 33.5627 | 4.102 | 15.2643 | 4.7357 | 1800.7343
2009-07-08 09:00 | H | 11.8671 | 33.5672 | 4.102 | 15.2611 | 4.7389 | 1800.7311
2009-07-08 10:00 | H | 11.8716 | 33.568 | 4.207 | 15.2585 | 4.7415 | 1800.7285
2009-07-08 11:00 | H | 11.8716 | 33.5771 | 4.207 | 15.2649 | 4.7351 | 1800.7349
2009-07-08 12:00 | H | 11.8761 | 33.5725 | 4.207 | 15.2585 | 4.7415 | 1800.7285
2009-07-08 13:00 | H | 11.8761 | 33.5771 | 4.207 | 15.2617 | 4.7383 | 1800.7317
2009-07-08 14:00 | H | 11.8761 | 33.5725 | 4.207 | 15.2585 | 4.7415 | 1800.7285
2009-07-08 15:00 | H | 11.8808 | 33.5725 | 4.207 | 15.2552 | 4.7448 | 1800.7252
2009-07-08 16:00 | H | 11.8808 | 33.5725 | 4.207 | 15.2552 | 4.7448 | 1800.7252
2009-07-08 17:00 | H | 11.8853 | 33.5725 | 4.207 | 15.252 | 4.748 | 1800.722
2009-07-08 18:00 | H | 11.8853 | 33.5725 | 4.207 | 15.252 | 4.748 | 1800.722
2009-07-08 19:00 | H | 11.8943 | 33.5771 | 4.207 | 15.2489 | 4.7511 | 1800.7189
2009-07-08 20:00 | H | 11.8898 | 33.5816 | 4.207 | 15.2553 | 4.7447 | 1800.7253
2009-07-08 21:00 | H | 11.8989 | 33.5816 | 4.207 | 15.2489 | 4.7511 | 1800.7189
2009-07-08 22:00 | H | 11.8898 | 33.5816 | 4.207 | 15.2553 | 4.7447 | 1800.7253
2009-07-08 23:00 | H | 11.8989 | 33.5861 | 4.207 | 15.252 | 4.748 | 1800.722
2009-07-09 | H | 11.8989 | 33.5816 | 4.207 | 15.2489 | 4.7511 | 1800.7189
2009-07-09 01:00 | H | 11.9034 | 33.5816 | 4.207 | 15.2457 | 4.7543 | 1800.7157
2009-07-09 02:00 | H | 11.9034 | 33.5816 | 4.207 | 15.2457 | 4.7543 | 1800.7157
2009-07-09 03:00 | H | 11.8989 | 33.5771 | 4.207 | 15.2457 | 4.7543 | 1800.7157
2009-07-09 04:00 | H | 11.9034 | 33.5725 | 4.207 | 15.2393 | 4.7607 | 1800.7093
2009-07-09 05:00 | H | 11.9034 | 33.5725 | 4.207 | 15.2393 | 4.7607 | 1800.7093
2009-07-09 06:00 | H | 11.8989 | 33.5725 | 4.207 | 15.2425 | 4.7575 | 1800.7125
2009-07-09 07:00 | H | 11.9034 | 33.5725 | 4.207 | 15.2393 | 4.7607 | 1800.7093
2009-07-09 08:00 | H | 11.9125 | 33.568 | 4.207 | 15.2297 | 4.7703 | 1800.6997
2009-07-09 09:00 | H | 11.9125 | 33.5725 | 4.207 | 15.2329 | 4.7671 | 1800.7029
2009-07-09 10:00 | H | 11.917 | 33.5725 | 4.207 | 15.2297 | 4.7703 | 1800.6997
2009-07-09 11:00 | H | 11.926 | 33.5771 | 4.207 | 15.2266 | 4.7734 | 1800.6966
2009-07-09 12:00 | H | 11.926 | 33.5725 | 4.207 | 15.2234 | 4.7766 | 1800.6934
2009-07-09 13:00 | H | 11.9215 | 33.568 | 4.207 | 15.2234 | 4.7766 | 1800.6934
2009-07-09 14:00 | H | 11.9307 | 33.5725 | 4.207 | 15.2201 | 4.7799 | 1800.6901
2009-07-09 15:00 | H | 11.9307 | 33.568 | 4.207 | 15.2169 | 4.7831 | 1800.6869
2009-07-09 16:00 | H | 11.9307 | 33.5771 | 4.207 | 15.2233 | 4.7767 | 1800.6933
2009-07-09 17:00 | H | 11.9307 | 33.5771 | 4.207 | 15.2233 | 4.7767 | 1800.6933
2009-07-09 18:00 | H | 11.9307 | 33.5771 | 4.207 | 15.2233 | 4.7767 | 1800.6933
2009-07-09 19:00 | H | 11.9262 | 33.5771 | 4.207 | 15.2265 | 4.7735 | 1800.6965
2009-07-09 20:00 | H | 11.9352 | 33.5861 | 4.207 | 15.2265 | 4.7735 | 1800.6965
2009-07-09 21:00 | H | 11.9488 | 33.5952 | 4.207 | 15.2233 | 4.7767 | 1800.6933
2009-07-09 22:00 | H | 11.9443 | 33.5952 | 4.207 | 15.2265 | 4.7735 | 1800.6965
2009-07-09 23:00 | H | 11.9488 | 33.5999 | 4.207 | 15.2266 | 4.7734 | 1800.6966
2009-07-10 | H | 11.9488 | 33.6044 | 4.207 | 15.2298 | 4.7702 | 1800.6998
2009-07-10 01:00 | H | 11.9533 | 33.6044 | 4.207 | 15.2266 | 4.7734 | 1800.6966
2009-07-10 02:00 | H | 11.9533 | 33.6089 | 4.207 | 15.2298 | 4.7702 | 1800.6998
2009-07-10 03:00 | H | 11.9488 | 33.6135 | 4.207 | 15.2362 | 4.7638 | 1800.7062
2009-07-10 04:00 | H | 11.9533 | 33.6135 | 4.207 | 15.233 | 4.767 | 1800.703
2009-07-10 05:00 | H | 11.9578 | 33.6226 | 4.207 | 15.2363 | 4.7637 | 1800.7063
2009-07-10 06:00 | H | 11.9533 | 33.618 | 4.207 | 15.2362 | 4.7638 | 1800.7062
2009-07-10 07:00 | H | 11.9578 | 33.6226 | 4.207 | 15.2363 | 4.7637 | 1800.7063
2009-07-10 08:00 | H | 11.9624 | 33.6271 | 4.207 | 15.2362 | 4.7638 | 1800.7062
2009-07-10 09:00 | H | 11.9714 | 33.6318 | 4.207 | 15.2332 | 4.7668 | 1800.7032
2009-07-10 10:00 | H | 11.9669 | 33.6318 | 4.207 | 15.2363 | 4.7637 | 1800.7063
2009-07-10 11:00 | H | 11.9714 | 33.6318 | 4.207 | 15.2332 | 4.7668 | 1800.7032
2009-07-10 12:00 | H | 11.9714 | 33.6363 | 4.207 | 15.2363 | 4.7637 | 1800.7063
2009-07-10 13:00 | H | 11.9759 | 33.6363 | 4.207 | 15.2332 | 4.7668 | 1800.7032
2009-07-10 14:00 | H | 11.9759 | 33.6363 | 4.207 | 15.2332 | 4.7668 | 1800.7032
2009-07-10 15:00 | H | 11.9714 | 33.6318 | 4.207 | 15.2332 | 4.7668 | 1800.7032
2009-07-10 16:00 | H | 11.9759 | 33.6318 | 4.207 | 15.23 | 4.77 | 1800.7
2009-07-10 17:00 | H | 11.9669 | 33.618 | 4.207 | 15.2266 | 4.7734 | 1800.6966
2009-07-10 18:00 | H | 11.9669 | 33.6135 | 4.207 | 15.2235 | 4.7765 | 1800.6935
2009-07-10 19:00 | H | 11.9624 | 33.6135 | 4.207 | 15.2266 | 4.7734 | 1800.6966
2009-07-10 20:00 | H | 11.9624 | 33.6135 | 4.207 | 15.2266 | 4.7734 | 1800.6966
2009-07-10 21:00 | H | 11.9669 | 33.6135 | 4.207 | 15.2235 | 4.7765 | 1800.6935
2009-07-10 22:00 | H | 11.9714 | 33.6135 | 4.207 | 15.2203 | 4.7797 | 1800.6903
2009-07-10 23:00 | H | 11.9714 | 33.618 | 4.207 | 15.2235 | 4.7765 | 1800.6935
2009-07-11 | H | 11.9761 | 33.618 | 4.207 | 15.2202 | 4.7798 | 1800.6902
2009-07-11 01:00 | H | 11.9714 | 33.6135 | 4.207 | 15.2203 | 4.7797 | 1800.6903
2009-07-11 02:00 | H | 11.9716 | 33.6089 | 4.207 | 15.2169 | 4.7831 | 1800.6869
2009-07-11 03:00 | H | 11.9669 | 33.6044 | 4.207 | 15.2171 | 4.7829 | 1800.6871
2009-07-11 04:00 | H | 11.9624 | 33.5999 | 4.207 | 15.2171 | 4.7829 | 1800.6871
2009-07-11 05:00 | H | 11.9669 | 33.5999 | 4.207 | 15.2139 | 4.7861 | 1800.6839
2009-07-11 06:00 | H | 11.9716 | 33.5999 | 4.207 | 15.2106 | 4.7894 | 1800.6806
2009-07-11 07:00 | H | 11.9669 | 33.5952 | 4.207 | 15.2106 | 4.7894 | 1800.6806
2009-07-11 08:00 | H | 11.9716 | 33.5907 | 4.207 | 15.2041 | 4.7959 | 1800.6741
2009-07-11 09:00 | H | 11.9669 | 33.5861 | 4.207 | 15.2042 | 4.7958 | 1800.6742
2009-07-11 10:00 | H | 11.9669 | 33.5816 | 4.207 | 15.201 | 4.799 | 1800.671
2009-07-11 11:00 | H | 11.9716 | 33.5771 | 4.207 | 15.1946 | 4.8054 | 1800.6646
2009-07-11 12:00 | H | 11.9716 | 33.568 | 4.207 | 15.1882 | 4.8118 | 1800.6582
2009-07-11 13:00 | H | 11.9716 | 33.568 | 4.207 | 15.1882 | 4.8118 | 1800.6582
2009-07-11 14:00 | H | 11.9624 | 33.5542 | 4.207 | 15.1849 | 4.8151 | 1800.6549
2009-07-11 15:00 | H | 11.9624 | 33.5497 | 4.207 | 15.1818 | 4.8182 | 1800.6518
2009-07-11 16:00 | H | 11.9579 | 33.5406 | 4.207 | 15.1785 | 4.8215 | 1800.6485
2009-07-11 17:00 | H | 11.9534 | 33.5314 | 4.207 | 15.1752 | 4.8248 | 1800.6452
2009-07-11 18:00 | H | 11.9488 | 33.5223 | 4.207 | 15.1721 | 4.8279 | 1800.6421
2009-07-11 19:00 | H | 11.9443 | 33.5133 | 4.207 | 15.1689 | 4.8311 | 1800.6389
2009-07-11 20:00 | H | 11.9443 | 33.5086 | 4.207 | 15.1656 | 4.8344 | 1800.6356
2009-07-11 21:00 | H | 11.9443 | 33.5086 | 4.207 | 15.1656 | 4.8344 | 1800.6356
2009-07-11 22:00 | H | 11.9488 | 33.5086 | 4.207 | 15.1624 | 4.8376 | 1800.6324
2009-07-11 23:00 | H | 11.9488 | 33.4995 | 4.207 | 15.156 | 4.844 | 1800.626
2009-07-12 | H | 11.9443 | 33.495 | 4.207 | 15.156 | 4.844 | 1800.626
2009-07-12 01:00 | H | 11.9443 | 33.4904 | 4.207 | 15.1528 | 4.8472 | 1800.6228
2009-07-12 02:00 | H | 11.9443 | 33.4814 | 4.207 | 15.1465 | 4.8535 | 1800.6165
2009-07-12 03:00 | H | 11.9443 | 33.4722 | 4.207 | 15.14 | 4.86 | 1800.61
2009-07-12 04:00 | H | 11.9353 | 33.4631 | 4.207 | 15.1399 | 4.8601 | 1800.6099
2009-07-12 05:00 | H | 11.9353 | 33.4586 | 4.207 | 15.1368 | 4.8632 | 1800.6068
2009-07-12 06:00 | H | 11.9353 | 33.4586 | 4.207 | 15.1368 | 4.8632 | 1800.6068
2009-07-12 07:00 | H | 11.9353 | 33.4495 | 4.207 | 15.1304 | 4.8696 | 1800.6004
2009-07-12 08:00 | H | 11.9353 | 33.4448 | 4.207 | 15.1271 | 4.8729 | 1800.5971
2009-07-12 09:00 | H | 11.9308 | 33.4357 | 4.207 | 15.1238 | 4.8762 | 1800.5938
2009-07-12 10:00 | H | 11.9308 | 33.4357 | 4.207 | 15.1238 | 4.8762 | 1800.5938
2009-07-12 11:00 | H | 11.9262 | 33.4267 | 4.207 | 15.1207 | 4.8793 | 1800.5907
2009-07-12 12:00 | H | 11.9217 | 33.4168 | 4.102 | 15.1169 | 4.8831 | 1800.5869
2009-07-12 13:00 | H | 11.9217 | 33.4123 | 4.102 | 15.1138 | 4.8862 | 1800.5838
2009-07-12 14:00 | H | 11.9172 | 33.3987 | 4.102 | 15.1074 | 4.8926 | 1800.5774
2009-07-12 15:00 | H | 11.9127 | 33.3896 | 4.102 | 15.1041 | 4.8959 | 1800.5741
2009-07-12 16:00 | H | 11.9172 | 33.3948 | 4.207 | 15.1046 | 4.8954 | 1800.5746
2009-07-12 17:00 | H | 11.9263 | 33.3941 | 4.102 | 15.0977 | 4.9023 | 1800.5677
2009-07-12 18:00 | H | 11.9127 | 33.381 | 4.207 | 15.0981 | 4.9019 | 1800.5681
2009-07-12 19:00 | H | 11.9127 | 33.3719 | 4.207 | 15.0917 | 4.9083 | 1800.5617
2009-07-12 20:00 | H | 11.9082 | 33.3629 | 4.207 | 15.0885 | 4.9115 | 1800.5585
2009-07-12 21:00 | H | 11.9082 | 33.3582 | 4.207 | 15.0852 | 4.9148 | 1800.5552
2009-07-12 22:00 | H | 11.9127 | 33.3582 | 4.207 | 15.082 | 4.918 | 1800.552
2009-07-12 23:00 | H | 11.9082 | 33.3582 | 4.207 | 15.0852 | 4.9148 | 1800.5552
2009-07-13 | H | 11.9127 | 33.3491 | 4.207 | 15.0756 | 4.9244 | 1800.5456
2009-07-13 01:00 | H | 11.899 | 33.3401 | 4.207 | 15.079 | 4.921 | 1800.549
2009-07-13 02:00 | H | 11.89 | 33.3258 | 4.102 | 15.0752 | 4.9248 | 1800.5452
2009-07-13 03:00 | H | 11.89 | 33.3218 | 4.207 | 15.0724 | 4.9276 | 1800.5424
2009-07-13 04:00 | H | 11.8856 | 33.3172 | 4.207 | 15.0723 | 4.9277 | 1800.5423
2009-07-13 05:00 | H | 11.89 | 33.3082 | 4.207 | 15.0628 | 4.9372 | 1800.5328
2009-07-13 06:00 | H | 11.89 | 33.3082 | 4.207 | 15.0628 | 4.9372 | 1800.5328
2009-07-13 07:00 | H | 11.89 | 33.3082 | 4.207 | 15.0628 | 4.9372 | 1800.5328
2009-07-13 08:00 | H | 11.89 | 33.3036 | 4.207 | 15.0596 | 4.9404 | 1800.5296
2009-07-13 09:00 | H | 11.8945 | 33.3036 | 4.207 | 15.0564 | 4.9436 | 1800.5264
2009-07-13 10:00 | H | 11.89 | 33.2944 | 4.207 | 15.0531 | 4.9469 | 1800.5231
2009-07-13 11:00 | H | 11.8945 | 33.2944 | 4.207 | 15.05 | 4.95 | 1800.52
2009-07-13 12:00 | H | 11.8945 | 33.2899 | 4.207 | 15.0468 | 4.9532 | 1800.5168
2009-07-13 13:00 | H | 11.8945 | 33.2899 | 4.207 | 15.0468 | 4.9532 | 1800.5168
2009-07-13 14:00 | H | 11.899 | 33.2899 | 4.207 | 15.0436 | 4.9564 | 1800.5136
2009-07-13 15:00 | H | 11.899 | 33.2853 | 4.207 | 15.0404 | 4.9596 | 1800.5104
2009-07-13 16:00 | H | 11.899 | 33.2853 | 4.207 | 15.0404 | 4.9596 | 1800.5104
2009-07-13 17:00 | H | 11.899 | 33.2808 | 4.207 | 15.0372 | 4.9628 | 1800.5072
2009-07-13 18:00 | H | 11.9037 | 33.2853 | 4.207 | 15.0371 | 4.9629 | 1800.5071
2009-07-13 19:00 | H | 11.899 | 33.2763 | 4.207 | 15.0341 | 4.9659 | 1800.5041
2009-07-13 20:00 | H | 11.9082 | 33.2808 | 4.207 | 15.0308 | 4.9692 | 1800.5008
2009-07-13 21:00 | H | 11.9172 | 33.2847 | 4.102 | 15.0272 | 4.9728 | 1800.4972
2009-07-13 22:00 | H | 11.9308 | 33.2894 | 4.102 | 15.0209 | 4.9791 | 1800.4909
2009-07-13 23:00 | H | 11.9308 | 33.2899 | 4.207 | 15.0213 | 4.9787 | 1800.4913
2009-07-14 | H | 11.9308 | 33.2853 | 4.207 | 15.018 | 4.982 | 1800.488
2009-07-14 01:00 | H | 11.9353 | 33.2853 | 4.207 | 15.0149 | 4.9851 | 1800.4849
2009-07-14 02:00 | H | 11.9398 | 33.2899 | 4.207 | 15.015 | 4.985 | 1800.485
2009-07-14 03:00 | H | 11.9398 | 33.2853 | 4.207 | 15.0117 | 4.9883 | 1800.4817
2009-07-14 04:00 | H | 11.9444 | 33.2853 | 4.207 | 15.0085 | 4.9915 | 1800.4785
2009-07-14 05:00 | H | 11.9489 | 33.2853 | 4.207 | 15.0053 | 4.9947 | 1800.4753
2009-07-14 06:00 | H | 11.9444 | 33.2847 | 4.102 | 15.0081 | 4.9919 | 1800.4781
2009-07-14 07:00 | H | 11.9489 | 33.2802 | 4.102 | 15.0017 | 4.9983 | 1800.4717
2009-07-14 08:00 | H | 11.9534 | 33.2808 | 4.207 | 14.999 | 5.001 | 1800.469
2009-07-14 09:00 | H | 11.9534 | 33.2802 | 4.102 | 14.9986 | 5.0014 | 1800.4686
2009-07-14 10:00 | H | 11.9534 | 33.2763 | 4.207 | 14.9958 | 5.0042 | 1800.4658
2009-07-14 11:00 | H | 11.9579 | 33.2802 | 4.102 | 14.9954 | 5.0046 | 1800.4654
2009-07-14 12:00 | H | 11.9626 | 33.2711 | 4.102 | 14.9857 | 5.0143 | 1800.4557
2009-07-14 13:00 | H | 11.9534 | 33.2672 | 4.207 | 14.9894 | 5.0106 | 1800.4594
2009-07-14 14:00 | H | 11.9444 | 33.258 | 4.207 | 14.9893 | 5.0107 | 1800.4593
2009-07-14 15:00 | H | 11.9444 | 33.2534 | 4.207 | 14.986 | 5.014 | 1800.456
2009-07-14 16:00 | H | 11.9444 | 33.2437 | 4.102 | 14.9792 | 5.0208 | 1800.4492
2009-07-14 17:00 | H | 11.9399 | 33.2347 | 4.102 | 14.9761 | 5.0239 | 1800.4461
2009-07-14 18:00 | H | 11.9354 | 33.23 | 4.102 | 14.9759 | 5.0241 | 1800.4459
2009-07-14 19:00 | H | 11.9263 | 33.2209 | 4.102 | 14.9759 | 5.0241 | 1800.4459
2009-07-14 20:00 | H | 11.9308 | 33.2255 | 4.102 | 14.976 | 5.024 | 1800.446
2009-07-14 21:00 | H | 11.9354 | 33.2255 | 4.102 | 14.9728 | 5.0272 | 1800.4428
2009-07-14 22:00 | H | 11.9354 | 33.2209 | 4.102 | 14.9695 | 5.0305 | 1800.4395
2009-07-14 23:00 | H | 11.9399 | 33.2261 | 4.207 | 14.97 | 5.03 | 1800.44
2009-07-15 | H | 11.9399 | 33.2215 | 4.207 | 14.9668 | 5.0332 | 1800.4368
2009-07-15 01:00 | H | 11.9399 | 33.2215 | 4.207 | 14.9668 | 5.0332 | 1800.4368
2009-07-15 02:00 | H | 11.9354 | 33.2261 | 4.207 | 14.9732 | 5.0268 | 1800.4432
2009-07-15 03:00 | H | 11.9354 | 33.2306 | 4.207 | 14.9763 | 5.0237 | 1800.4463
2009-07-15 04:00 | H | 11.9399 | 33.2397 | 4.207 | 14.9796 | 5.0204 | 1800.4496
2009-07-15 05:00 | H | 11.9354 | 33.2444 | 4.207 | 14.986 | 5.014 | 1800.456
2009-07-15 06:00 | H | 11.9444 | 33.2534 | 4.207 | 14.986 | 5.014 | 1800.456
2009-07-15 07:00 | H | 11.9444 | 33.2625 | 4.207 | 14.9924 | 5.0076 | 1800.4624
2009-07-15 08:00 | H | 11.9489 | 33.2717 | 4.207 | 14.9958 | 5.0042 | 1800.4658
2009-07-15 09:00 | H | 11.9489 | 33.2808 | 4.207 | 15.0022 | 4.9978 | 1800.4722
2009-07-15 10:00 | H | 11.9536 | 33.2853 | 4.207 | 15.002 | 4.998 | 1800.472
2009-07-15 11:00 | H | 11.9536 | 33.2899 | 4.207 | 15.0052 | 4.9948 | 1800.4752
2009-07-15 12:00 | H | 11.9536 | 33.2944 | 4.207 | 15.0084 | 4.9916 | 1800.4784
2009-07-15 13:00 | H | 11.9581 | 33.3036 | 4.207 | 15.0117 | 4.9883 | 1800.4817
2009-07-15 14:00 | H | 11.9581 | 33.3082 | 4.207 | 15.015 | 4.985 | 1800.485
2009-07-15 15:00 | H | 11.9581 | 33.3036 | 4.207 | 15.0117 | 4.9883 | 1800.4817
2009-07-15 16:00 | H | 11.9536 | 33.3082 | 4.207 | 15.0181 | 4.9819 | 1800.4881
2009-07-15 17:00 | H | 11.9536 | 33.3127 | 4.207 | 15.0213 | 4.9787 | 1800.4913
2009-07-15 18:00 | H | 11.9489 | 33.3082 | 4.207 | 15.0214 | 4.9786 | 1800.4914
2009-07-15 19:00 | H | 11.9489 | 33.3082 | 4.207 | 15.0214 | 4.9786 | 1800.4914
2009-07-15 20:00 | H | 11.9536 | 33.3127 | 4.207 | 15.0213 | 4.9787 | 1800.4913
2009-07-15 21:00 | H | 11.9581 | 33.3127 | 4.207 | 15.0181 | 4.9819 | 1800.4881
2009-07-15 22:00 | H | 11.9626 | 33.3127 | 4.207 | 15.015 | 4.985 | 1800.485
2009-07-15 23:00 | H | 11.9626 | 33.3172 | 4.207 | 15.0181 | 4.9819 | 1800.4881
2009-07-16 | H | 11.9672 | 33.3166 | 4.102 | 15.0145 | 4.9855 | 1800.4845
2009-07-16 01:00 | H | 11.9626 | 33.3121 | 4.102 | 15.0145 | 4.9855 | 1800.4845
2009-07-16 02:00 | H | 11.9672 | 33.3121 | 4.102 | 15.0113 | 4.9887 | 1800.4813
2009-07-16 03:00 | H | 11.9672 | 33.3166 | 4.102 | 15.0145 | 4.9855 | 1800.4845
2009-07-16 04:00 | H | 11.9672 | 33.3166 | 4.102 | 15.0145 | 4.9855 | 1800.4845
2009-07-16 05:00 | H | 11.9672 | 33.3121 | 4.102 | 15.0113 | 4.9887 | 1800.4813
2009-07-16 06:00 | H | 11.9717 | 33.3166 | 4.102 | 15.0113 | 4.9887 | 1800.4813
2009-07-16 07:00 | H | 11.9762 | 33.3213 | 4.102 | 15.0114 | 4.9886 | 1800.4814
2009-07-16 08:00 | H | 11.9853 | 33.3213 | 4.102 | 15.005 | 4.995 | 1800.475
2009-07-16 09:00 | H | 11.9898 | 33.3213 | 4.102 | 15.0019 | 4.9981 | 1800.4719
2009-07-16 10:00 | H | 11.9943 | 33.3213 | 4.102 | 14.9987 | 5.0013 | 1800.4687
2009-07-16 11:00 | H | 11.9943 | 33.3213 | 4.102 | 14.9987 | 5.0013 | 1800.4687
2009-07-16 12:00 | H | 11.9988 | 33.3213 | 4.102 | 14.9955 | 5.0045 | 1800.4655
2009-07-16 13:00 | H | 12.0035 | 33.3166 | 4.102 | 14.9889 | 5.0111 | 1800.4589
2009-07-16 14:00 | H | 11.9943 | 33.3166 | 4.102 | 14.9954 | 5.0046 | 1800.4654
2009-07-16 15:00 | H | 12.0035 | 33.3075 | 4.102 | 14.9825 | 5.0175 | 1800.4525
2009-07-16 16:00 | H | 11.9988 | 33.3075 | 4.102 | 14.9858 | 5.0142 | 1800.4558
2009-07-16 17:00 | H | 11.9943 | 33.2938 | 4.102 | 14.9794 | 5.0206 | 1800.4494
2009-07-16 18:00 | H | 11.9898 | 33.2938 | 4.102 | 14.9825 | 5.0175 | 1800.4525
2009-07-16 19:00 | H | 11.9898 | 33.2894 | 4.102 | 14.9794 | 5.0206 | 1800.4494
2009-07-16 20:00 | H | 11.9943 | 33.2894 | 4.102 | 14.9763 | 5.0237 | 1800.4463
2009-07-16 21:00 | H | 12.0035 | 33.2847 | 4.102 | 14.9665 | 5.0335 | 1800.4365
2009-07-16 22:00 | H | 12.0035 | 33.2847 | 4.102 | 14.9665 | 5.0335 | 1800.4365
2009-07-16 23:00 | H | 12.0035 | 33.2802 | 4.102 | 14.9633 | 5.0367 | 1800.4333
2009-07-17 | H | 11.9988 | 33.2756 | 4.102 | 14.9634 | 5.0366 | 1800.4334
2009-07-17 01:00 | H | 11.9988 | 33.2756 | 4.102 | 14.9634 | 5.0366 | 1800.4334
2009-07-17 02:00 | H | 11.9988 | 33.2664 | 4.102 | 14.9569 | 5.0431 | 1800.4269
2009-07-17 03:00 | H | 11.9988 | 33.2574 | 4.102 | 14.9506 | 5.0494 | 1800.4206
2009-07-17 04:00 | H | 11.9988 | 33.2574 | 4.102 | 14.9506 | 5.0494 | 1800.4206
2009-07-17 05:00 | H | 11.9988 | 33.2483 | 4.102 | 14.9442 | 5.0558 | 1800.4142
2009-07-17 06:00 | H | 11.9988 | 33.2483 | 4.102 | 14.9442 | 5.0558 | 1800.4142
2009-07-17 07:00 | H | 12.0035 | 33.2437 | 4.102 | 14.9377 | 5.0623 | 1800.4077
2009-07-17 08:00 | H | 12.0035 | 33.2437 | 4.102 | 14.9377 | 5.0623 | 1800.4077
2009-07-17 09:00 | H | 12.008 | 33.2392 | 4.102 | 14.9313 | 5.0687 | 1800.4013
2009-07-17 10:00 | H | 12.008 | 33.2347 | 4.102 | 14.9282 | 5.0718 | 1800.3982
2009-07-17 11:00 | H | 12.008 | 33.2347 | 4.102 | 14.9282 | 5.0718 | 1800.3982
2009-07-17 12:00 | H | 12.008 | 33.23 | 4.102 | 14.9249 | 5.0751 | 1800.3949
2009-07-17 13:00 | H | 12.008 | 33.2215 | 4.207 | 14.9189 | 5.0811 | 1800.3889
2009-07-17 14:00 | H | 12.0035 | 33.217 | 4.207 | 14.9189 | 5.0811 | 1800.3889
2009-07-17 15:00 | H | 12.0035 | 33.2078 | 4.207 | 14.9124 | 5.0876 | 1800.3824
2009-07-17 16:00 | H | 11.999 | 33.2033 | 4.207 | 14.9124 | 5.0876 | 1800.3824
2009-07-17 17:00 | H | 11.9945 | 33.1942 | 4.207 | 14.9092 | 5.0908 | 1800.3792
2009-07-17 18:00 | H | 11.9898 | 33.1897 | 4.207 | 14.9093 | 5.0907 | 1800.3793
2009-07-17 19:00 | H | 11.9898 | 33.1806 | 4.207 | 14.9029 | 5.0971 | 1800.3729
2009-07-17 20:00 | H | 11.9898 | 33.1798 | 4.102 | 14.9024 | 5.0976 | 1800.3724
2009-07-17 21:00 | H | 11.9853 | 33.1754 | 4.102 | 14.9024 | 5.0976 | 1800.3724
2009-07-17 22:00 | H | 11.9853 | 33.1754 | 4.102 | 14.9024 | 5.0976 | 1800.3724
2009-07-17 23:00 | H | 11.9898 | 33.1754 | 4.102 | 14.8993 | 5.1007 | 1800.3693
2009-07-18 | H | 11.9808 | 33.1662 | 4.102 | 14.8991 | 5.1009 | 1800.3691
2009-07-18 01:00 | H | 11.9808 | 33.1617 | 4.102 | 14.896 | 5.104 | 1800.366
2009-07-18 02:00 | H | 11.9763 | 33.1617 | 4.102 | 14.8991 | 5.1009 | 1800.3691
2009-07-18 03:00 | H | 11.9763 | 33.1487 | 4.207 | 14.89 | 5.11 | 1800.36
2009-07-18 04:00 | H | 11.9763 | 33.144 | 4.207 | 14.8867 | 5.1133 | 1800.3567
2009-07-18 05:00 | H | 11.9763 | 33.1349 | 4.207 | 14.8803 | 5.1197 | 1800.3503
2009-07-18 06:00 | H | 11.9717 | 33.1349 | 4.207 | 14.8835 | 5.1165 | 1800.3535
2009-07-18 07:00 | H | 11.9717 | 33.1259 | 4.207 | 14.8772 | 5.1228 | 1800.3472
2009-07-18 08:00 | H | 11.9672 | 33.1213 | 4.207 | 14.8771 | 5.1229 | 1800.3471
2009-07-18 09:00 | H | 11.9672 | 33.1121 | 4.207 | 14.8706 | 5.1294 | 1800.3406
2009-07-18 10:00 | H | 11.9627 | 33.103 | 4.207 | 14.8674 | 5.1326 | 1800.3374
2009-07-18 11:00 | H | 11.9582 | 33.0985 | 4.207 | 14.8674 | 5.1326 | 1800.3374
2009-07-18 12:00 | H | 11.9491 | 33.0848 | 4.207 | 14.8642 | 5.1358 | 1800.3342
2009-07-18 13:00 | H | 11.9491 | 33.0757 | 4.207 | 14.8578 | 5.1422 | 1800.3278
2009-07-18 14:00 | H | 11.9446 | 33.0621 | 4.207 | 14.8514 | 5.1486 | 1800.3214
2009-07-18 15:00 | H | 11.9354 | 33.0529 | 4.207 | 14.8514 | 5.1486 | 1800.3214
2009-07-18 16:00 | H | 11.9356 | 33.0483 | 4.207 | 14.848 | 5.152 | 1800.318
2009-07-18 17:00 | H | 11.9311 | 33.0438 | 4.207 | 14.848 | 5.152 | 1800.318
2009-07-18 18:00 | H | 11.9265 | 33.0347 | 4.207 | 14.8448 | 5.1552 | 1800.3148
2009-07-18 19:00 | H | 11.922 | 33.0347 | 4.207 | 14.848 | 5.152 | 1800.318
2009-07-18 20:00 | H | 11.9311 | 33.0347 | 4.207 | 14.8416 | 5.1584 | 1800.3116
2009-07-18 21:00 | H | 11.9401 | 33.0347 | 4.207 | 14.8353 | 5.1647 | 1800.3053
2009-07-18 22:00 | H | 11.9401 | 33.0347 | 4.207 | 14.8353 | 5.1647 | 1800.3053
2009-07-18 23:00 | H | 11.9356 | 33.0255 | 4.207 | 14.832 | 5.168 | 1800.302
2009-07-19 | H | 11.9401 | 33.021 | 4.207 | 14.8256 | 5.1744 | 1800.2956
2009-07-19 01:00 | H | 11.9401 | 33.021 | 4.207 | 14.8256 | 5.1744 | 1800.2956
2009-07-19 02:00 | H | 11.9401 | 33.0164 | 4.207 | 14.8224 | 5.1776 | 1800.2924
2009-07-19 03:00 | H | 11.9446 | 33.021 | 4.207 | 14.8225 | 5.1775 | 1800.2925
2009-07-19 04:00 | H | 11.9446 | 33.0164 | 4.207 | 14.8192 | 5.1808 | 1800.2892
2009-07-19 05:00 | H | 11.9446 | 33.0164 | 4.207 | 14.8192 | 5.1808 | 1800.2892
2009-07-19 06:00 | H | 11.9492 | 33.0164 | 4.207 | 14.816 | 5.184 | 1800.286
2009-07-19 07:00 | H | 11.9537 | 33.0074 | 4.207 | 14.8065 | 5.1935 | 1800.2765
2009-07-19 08:00 | H | 11.9537 | 32.9936 | 4.207 | 14.7968 | 5.2032 | 1800.2668
2009-07-19 09:00 | H | 11.9582 | 32.9936 | 4.207 | 14.7936 | 5.2064 | 1800.2636
2009-07-19 10:00 | H | 11.9627 | 32.9891 | 4.207 | 14.7873 | 5.2127 | 1800.2573
2009-07-19 11:00 | H | 11.9674 | 32.9845 | 4.207 | 14.7808 | 5.2192 | 1800.2508
2009-07-19 12:00 | H | 11.9718 | 32.9845 | 4.207 | 14.7777 | 5.2223 | 1800.2477
2009-07-19 13:00 | H | 11.9763 | 32.98 | 4.207 | 14.7713 | 5.2287 | 1800.2413
2009-07-19 14:00 | H | 11.9808 | 32.98 | 4.207 | 14.7682 | 5.2318 | 1800.2382
2009-07-19 15:00 | H | 11.9763 | 32.9845 | 4.207 | 14.7745 | 5.2255 | 1800.2445
2009-07-19 16:00 | H | 11.981 | 32.98 | 4.207 | 14.768 | 5.232 | 1800.238
2009-07-19 17:00 | H | 11.9763 | 32.9708 | 4.207 | 14.7649 | 5.2351 | 1800.2349
2009-07-19 18:00 | H | 11.9718 | 32.9572 | 4.207 | 14.7585 | 5.2415 | 1800.2285
2009-07-19 19:00 | H | 11.9763 | 32.9481 | 4.207 | 14.7489 | 5.2511 | 1800.2189
2009-07-19 20:00 | H | 11.9763 | 32.9481 | 4.207 | 14.7489 | 5.2511 | 1800.2189
2009-07-19 21:00 | H | 11.981 | 32.9481 | 4.207 | 14.7456 | 5.2544 | 1800.2156
2009-07-19 22:00 | H | 11.9855 | 32.9436 | 4.207 | 14.7393 | 5.2607 | 1800.2093
2009-07-19 23:00 | H | 11.9855 | 32.9436 | 4.207 | 14.7393 | 5.2607 | 1800.2093
2009-07-20 | H | 11.9855 | 32.9344 | 4.207 | 14.7328 | 5.2672 | 1800.2028
2009-07-20 01:00 | H | 11.99 | 32.9344 | 4.207 | 14.7296 | 5.2704 | 1800.1996
2009-07-20 02:00 | H | 11.99 | 32.9298 | 4.207 | 14.7264 | 5.2736 | 1800.1964
2009-07-20 03:00 | H | 11.99 | 32.9207 | 4.207 | 14.72 | 5.28 | 1800.19
2009-07-20 04:00 | H | 11.9855 | 32.9207 | 4.207 | 14.7232 | 5.2768 | 1800.1932
2009-07-20 05:00 | H | 11.9855 | 32.9162 | 4.207 | 14.72 | 5.28 | 1800.19
2009-07-20 06:00 | H | 11.981 | 32.907 | 4.207 | 14.7167 | 5.2833 | 1800.1867
2009-07-20 07:00 | H | 11.9855 | 32.907 | 4.207 | 14.7135 | 5.2865 | 1800.1835
2009-07-20 08:00 | H | 11.9991 | 32.9117 | 4.207 | 14.7073 | 5.2927 | 1800.1773
2009-07-20 09:00 | H | 11.9991 | 32.8979 | 4.207 | 14.6976 | 5.3024 | 1800.1676
2009-07-20 10:00 | H | 11.9945 | 32.8934 | 4.207 | 14.6976 | 5.3024 | 1800.1676
2009-07-20 11:00 | H | 11.9991 | 32.8888 | 4.207 | 14.6912 | 5.3088 | 1800.1612
2009-07-20 12:00 | H | 11.9945 | 32.8751 | 4.207 | 14.6848 | 5.3152 | 1800.1548
2009-07-20 13:00 | H | 11.9901 | 32.8706 | 4.207 | 14.6847 | 5.3153 | 1800.1547
2009-07-20 14:00 | H | 11.9946 | 32.8615 | 4.207 | 14.6751 | 5.3249 | 1800.1451
2009-07-20 15:00 | H | 11.9901 | 32.8568 | 4.207 | 14.675 | 5.325 | 1800.145
2009-07-20 16:00 | H | 11.9855 | 32.8479 | 4.207 | 14.672 | 5.328 | 1800.142
2009-07-20 17:00 | H | 11.9765 | 32.8387 | 4.207 | 14.6718 | 5.3282 | 1800.1418
2009-07-20 18:00 | H | 11.972 | 32.8341 | 4.207 | 14.6718 | 5.3282 | 1800.1418
2009-07-20 19:00 | H | 11.9674 | 32.8296 | 4.207 | 14.6718 | 5.3282 | 1800.1418
2009-07-20 20:00 | H | 11.9674 | 32.8204 | 4.207 | 14.6654 | 5.3346 | 1800.1354
2009-07-20 21:00 | H | 11.9674 | 32.8159 | 4.207 | 14.6622 | 5.3378 | 1800.1322
2009-07-20 22:00 | H | 11.972 | 32.8113 | 4.207 | 14.6557 | 5.3443 | 1800.1257
2009-07-20 23:00 | H | 11.9674 | 32.8068 | 4.207 | 14.6558 | 5.3442 | 1800.1258
2009-07-21 | H | 11.9674 | 32.7932 | 4.207 | 14.6462 | 5.3538 | 1800.1162
2009-07-21 01:00 | H | 11.9629 | 32.7885 | 4.207 | 14.6461 | 5.3539 | 1800.1161
2009-07-21 02:00 | H | 11.9629 | 32.784 | 4.207 | 14.6429 | 5.3571 | 1800.1129
2009-07-21 03:00 | H | 11.9584 | 32.7749 | 4.207 | 14.6397 | 5.3603 | 1800.1097
2009-07-21 04:00 | H | 11.9629 | 32.7658 | 4.207 | 14.6301 | 5.3699 | 1800.1001
2009-07-21 05:00 | H | 11.9539 | 32.7613 | 4.207 | 14.6333 | 5.3667 | 1800.1033
2009-07-21 06:00 | H | 11.9584 | 32.7521 | 4.207 | 14.6237 | 5.3763 | 1800.0937
2009-07-21 07:00 | H | 11.9584 | 32.7475 | 4.207 | 14.6204 | 5.3796 | 1800.0904
2009-07-21 08:00 | H | 11.9584 | 32.7384 | 4.207 | 14.614 | 5.386 | 1800.084
2009-07-21 09:00 | H | 11.9539 | 32.7247 | 4.207 | 14.6075 | 5.3925 | 1800.0775
2009-07-21 10:00 | H | 11.9584 | 32.7156 | 4.207 | 14.598 | 5.402 | 1800.068
2009-07-21 11:00 | H | 11.9539 | 32.7019 | 4.207 | 14.5915 | 5.4085 | 1800.0615
2009-07-21 12:00 | H | 11.9584 | 32.6928 | 4.207 | 14.5819 | 5.4181 | 1800.0519
2009-07-21 13:00 | H | 11.9539 | 32.6837 | 4.207 | 14.5787 | 5.4213 | 1800.0487
2009-07-21 14:00 | H | 11.9494 | 32.67 | 4.207 | 14.5722 | 5.4278 | 1800.0422
2009-07-21 15:00 | H | 11.9449 | 32.6609 | 4.207 | 14.569 | 5.431 | 1800.039
2009-07-21 16:00 | H | 11.9449 | 32.6518 | 4.207 | 14.5626 | 5.4374 | 1800.0326
2009-07-21 17:00 | H | 11.9357 | 32.6426 | 4.207 | 14.5626 | 5.4374 | 1800.0326
2009-07-21 18:00 | H | 11.9312 | 32.6336 | 4.207 | 14.5594 | 5.4406 | 1800.0294
2009-07-21 19:00 | H | 11.9312 | 32.6245 | 4.207 | 14.553 | 5.447 | 1800.023
2009-07-21 20:00 | H | 11.9312 | 32.6199 | 4.207 | 14.5498 | 5.4502 | 1800.0198
2009-07-21 21:00 | H | 11.9357 | 32.6199 | 4.207 | 14.5466 | 5.4534 | 1800.0166
2009-07-21 22:00 | H | 11.9357 | 32.6154 | 4.207 | 14.5435 | 5.4565 | 1800.0135
2009-07-21 23:00 | H | 11.9312 | 32.6107 | 4.207 | 14.5433 | 5.4567 | 1800.0133
2009-07-22 | H | 11.9312 | 32.6017 | 4.207 | 14.537 | 5.463 | 1800.007
2009-07-22 01:00 | H | 11.9357 | 32.5926 | 4.207 | 14.5274 | 5.4726 | 1799.9974
2009-07-22 02:00 | H | 11.9357 | 32.5879 | 4.207 | 14.5241 | 5.4759 | 1799.9941
2009-07-22 03:00 | H | 11.9357 | 32.5835 | 4.207 | 14.521 | 5.479 | 1799.991
2009-07-22 04:00 | H | 11.9357 | 32.5788 | 4.207 | 14.5177 | 5.4823 | 1799.9877
2009-07-22 05:00 | H | 11.9312 | 32.5743 | 4.207 | 14.5177 | 5.4823 | 1799.9877
2009-07-22 06:00 | H | 11.9312 | 32.5652 | 4.207 | 14.5113 | 5.4887 | 1799.9813
2009-07-22 07:00 | H | 11.9404 | 32.5607 | 4.207 | 14.5017 | 5.4983 | 1799.9717
2009-07-22 08:00 | H | 11.9359 | 32.5515 | 4.207 | 14.4984 | 5.5016 | 1799.9684
2009-07-22 09:00 | H | 11.9359 | 32.5424 | 4.207 | 14.492 | 5.508 | 1799.962
2009-07-22 10:00 | H | 11.9359 | 32.5288 | 4.207 | 14.4824 | 5.5176 | 1799.9524
2009-07-22 11:00 | H | 11.9404 | 32.515 | 4.207 | 14.4696 | 5.5304 | 1799.9396
2009-07-22 12:00 | H | 11.9404 | 32.5014 | 4.207 | 14.46 | 5.54 | 1799.93
2009-07-22 13:00 | H | 11.9404 | 32.4922 | 4.207 | 14.4535 | 5.5465 | 1799.9235
2009-07-22 14:00 | H | 11.9359 | 32.4831 | 4.207 | 14.4503 | 5.5497 | 1799.9203
2009-07-22 15:00 | H | 11.9359 | 32.4695 | 4.207 | 14.4407 | 5.5593 | 1799.9107
2009-07-22 16:00 | H | 11.9267 | 32.4603 | 4.207 | 14.4407 | 5.5593 | 1799.9107
2009-07-22 17:00 | H | 11.9222 | 32.4512 | 4.207 | 14.4375 | 5.5625 | 1799.9075
2009-07-22 18:00 | H | 11.9222 | 32.4422 | 4.207 | 14.4312 | 5.5688 | 1799.9012
2009-07-22 19:00 | H | 11.9178 | 32.4375 | 4.207 | 14.431 | 5.569 | 1799.901
2009-07-22 20:00 | H | 11.9178 | 32.4284 | 4.207 | 14.4246 | 5.5754 | 1799.8946
2009-07-22 21:00 | H | 11.9178 | 32.4284 | 4.207 | 14.4246 | 5.5754 | 1799.8946
2009-07-22 22:00 | H | 11.9222 | 32.4148 | 4.207 | 14.4119 | 5.5881 | 1799.8819
2009-07-22 23:00 | H | 11.9222 | 32.4056 | 4.207 | 14.4054 | 5.5946 | 1799.8754
2009-07-23 | H | 11.9178 | 32.3965 | 4.207 | 14.4021 | 5.5979 | 1799.8721
2009-07-23 01:00 | H | 11.9222 | 32.392 | 4.207 | 14.3959 | 5.6041 | 1799.8659
2009-07-23 02:00 | H | 11.9178 | 32.3737 | 4.207 | 14.3861 | 5.6139 | 1799.8561
2009-07-23 03:00 | H | 11.9178 | 32.3646 | 4.207 | 14.3797 | 5.6203 | 1799.8497
2009-07-23 04:00 | H | 11.9086 | 32.3555 | 4.207 | 14.3798 | 5.6202 | 1799.8498
2009-07-23 05:00 | H | 11.9133 | 32.351 | 4.207 | 14.3733 | 5.6267 | 1799.8433
2009-07-23 06:00 | H | 11.9178 | 32.3465 | 4.207 | 14.367 | 5.633 | 1799.837
2009-07-23 07:00 | H | 11.9133 | 32.3327 | 4.207 | 14.3604 | 5.6396 | 1799.8304
2009-07-23 08:00 | H | 11.9133 | 32.3235 | 4.207 | 14.3539 | 5.6461 | 1799.8239
2009-07-23 09:00 | H | 11.9133 | 32.3146 | 4.207 | 14.3477 | 5.6523 | 1799.8177
2009-07-23 10:00 | H | 11.9133 | 32.3054 | 4.207 | 14.3412 | 5.6588 | 1799.8112
2009-07-23 11:00 | H | 11.9133 | 32.2916 | 4.207 | 14.3315 | 5.6685 | 1799.8015
2009-07-23 12:00 | H | 11.9086 | 32.278 | 4.207 | 14.3253 | 5.6747 | 1799.7953
2009-07-23 13:00 | H | 11.9041 | 32.2507 | 4.207 | 14.3092 | 5.6908 | 1799.7792
2009-07-23 14:00 | H | 11.9314 | 32.2689 | 4.207 | 14.3028 | 5.6972 | 1799.7728
2009-07-23 15:00 | H | 11.9359 | 32.2689 | 4.207 | 14.2997 | 5.7003 | 1799.7697
2009-07-23 16:00 | H | 11.9585 | 32.2826 | 4.207 | 14.2934 | 5.7066 | 1799.7634
2009-07-23 17:00 | H | 11.9359 | 32.2416 | 4.207 | 14.2805 | 5.7195 | 1799.7505
2009-07-23 18:00 | H | 11.9359 | 32.2325 | 4.207 | 14.2741 | 5.7259 | 1799.7441
2009-07-23 19:00 | H | 11.9359 | 32.2278 | 4.207 | 14.2707 | 5.7293 | 1799.7407
2009-07-23 20:00 | H | 11.9133 | 32.2097 | 4.207 | 14.2739 | 5.7261 | 1799.7439
2009-07-23 21:00 | H | 11.9314 | 32.2188 | 4.207 | 14.2676 | 5.7324 | 1799.7376
2009-07-23 22:00 | H | 11.9224 | 32.205 | 4.207 | 14.2642 | 5.7358 | 1799.7342
2009-07-23 23:00 | H | 11.9269 | 32.2006 | 4.207 | 14.2579 | 5.7421 | 1799.7279
2009-07-24 | H | 11.9314 | 32.205 | 4.207 | 14.2579 | 5.7421 | 1799.7279
2009-07-24 01:00 | H | 11.9359 | 32.1914 | 4.207 | 14.2451 | 5.7549 | 1799.7151
2009-07-24 02:00 | H | 11.9314 | 32.1823 | 4.207 | 14.2419 | 5.7581 | 1799.7119
2009-07-24 03:00 | H | 11.9314 | 32.1731 | 4.207 | 14.2354 | 5.7646 | 1799.7054
2009-07-24 04:00 | H | 11.9314 | 32.1731 | 4.207 | 14.2354 | 5.7646 | 1799.7054
2009-07-24 05:00 | H | 11.9314 | 32.164 | 4.207 | 14.229 | 5.771 | 1799.699
2009-07-24 06:00 | H | 11.9359 | 32.1595 | 4.207 | 14.2227 | 5.7773 | 1799.6927
2009-07-24 07:00 | H | 11.9405 | 32.155 | 4.207 | 14.2163 | 5.7837 | 1799.6863
2009-07-24 08:00 | H | 11.945 | 32.1504 | 4.207 | 14.2099 | 5.7901 | 1799.6799
2009-07-24 09:00 | H | 11.9495 | 32.1459 | 4.207 | 14.2036 | 5.7964 | 1799.6736
2009-07-24 10:00 | H | 11.9495 | 32.1367 | 4.207 | 14.1971 | 5.8029 | 1799.6671
2009-07-24 11:00 | H | 11.954 | 32.1276 | 4.207 | 14.1876 | 5.8124 | 1799.6576
2009-07-24 12:00 | H | 11.954 | 32.1185 | 4.207 | 14.1812 | 5.8188 | 1799.6512
2009-07-24 13:00 | H | 11.954 | 32.1093 | 4.207 | 14.1747 | 5.8253 | 1799.6447
2009-07-24 14:00 | H | 11.9542 | 32.0957 | 4.207 | 14.165 | 5.835 | 1799.635
2009-07-24 15:00 | H | 11.9542 | 32.0866 | 4.207 | 14.1586 | 5.8414 | 1799.6286
2009-07-24 16:00 | H | 11.9542 | 32.0774 | 4.207 | 14.1521 | 5.8479 | 1799.6221
2009-07-24 17:00 | H | 11.9495 | 32.0683 | 4.207 | 14.149 | 5.851 | 1799.619
2009-07-24 18:00 | H | 11.945 | 32.0593 | 4.207 | 14.1458 | 5.8542 | 1799.6158
2009-07-24 19:00 | H | 11.9495 | 32.0546 | 4.207 | 14.1394 | 5.8606 | 1799.6094
2009-07-24 20:00 | H | 11.9542 | 32.0455 | 4.207 | 14.1297 | 5.8703 | 1799.5997
2009-07-24 21:00 | H | 11.9587 | 32.041 | 4.207 | 14.1233 | 5.8767 | 1799.5933
2009-07-24 22:00 | H | 11.9587 | 32.0319 | 4.207 | 14.1169 | 5.8831 | 1799.5869
2009-07-24 23:00 | H | 11.9587 | 32.0227 | 4.207 | 14.1105 | 5.8895 | 1799.5805
2009-07-25 | H | 11.9587 | 32.0136 | 4.207 | 14.1041 | 5.8959 | 1799.5741
2009-07-25 01:00 | H | 11.9587 | 32 | 4.207 | 14.0945 | 5.9055 | 1799.5645
2009-07-25 02:00 | H | 11.9542 | 31.9817 | 4.207 | 14.0848 | 5.9152 | 1799.5548
2009-07-25 03:00 | H | 11.9495 | 31.9726 | 4.207 | 14.0817 | 5.9183 | 1799.5517
2009-07-25 04:00 | H | 11.9542 | 31.9589 | 4.207 | 14.0688 | 5.9312 | 1799.5388
2009-07-25 05:00 | H | 11.9495 | 31.9453 | 4.207 | 14.0625 | 5.9375 | 1799.5325
2009-07-25 06:00 | H | 11.9631 | 31.9453 | 4.207 | 14.0529 | 5.9471 | 1799.5229
2009-07-25 07:00 | H | 11.9542 | 31.9406 | 4.207 | 14.0559 | 5.9441 | 1799.5259
2009-07-25 08:00 | H | 11.9631 | 31.927 | 4.207 | 14.0401 | 5.9599 | 1799.5101
2009-07-25 09:00 | H | 11.9633 | 31.9179 | 4.207 | 14.0335 | 5.9665 | 1799.5035
2009-07-25 10:00 | H | 11.9723 | 31.9134 | 4.207 | 14.024 | 5.976 | 1799.494
2009-07-25 11:00 | H | 11.9723 | 31.9087 | 4.207 | 14.0207 | 5.9793 | 1799.4907
2009-07-25 12:00 | H | 11.9768 | 31.8951 | 4.207 | 14.008 | 5.992 | 1799.478
2009-07-25 13:00 | H | 11.9723 | 31.8723 | 4.207 | 13.9951 | 6.0049 | 1799.4651
2009-07-25 14:00 | H | 11.9723 | 31.8678 | 4.207 | 13.992 | 6.008 | 1799.462
2009-07-25 15:00 | H | 11.9996 | 31.8815 | 4.207 | 13.9824 | 6.0176 | 1799.4524
2009-07-25 16:00 | H | 11.9768 | 31.8587 | 4.207 | 13.9824 | 6.0176 | 1799.4524
2009-07-25 17:00 | H | 11.9723 | 31.8449 | 4.207 | 13.9759 | 6.0241 | 1799.4459
2009-07-25 18:00 | H | 11.9678 | 31.8359 | 4.207 | 13.9727 | 6.0273 | 1799.4427
2009-07-25 19:00 | H | 11.9633 | 31.8268 | 4.207 | 13.9695 | 6.0305 | 1799.4395
2009-07-25 20:00 | H | 11.9678 | 31.8268 | 4.207 | 13.9663 | 6.0337 | 1799.4363
2009-07-25 21:00 | H | 11.9723 | 31.8221 | 4.207 | 13.9598 | 6.0402 | 1799.4298
2009-07-25 22:00 | H | 11.9723 | 31.8221 | 4.207 | 13.9598 | 6.0402 | 1799.4298
2009-07-25 23:00 | H | 11.9723 | 31.813 | 4.207 | 13.9534 | 6.0466 | 1799.4234
2009-07-26 | H | 11.9723 | 31.804 | 4.207 | 13.9471 | 6.0529 | 1799.4171
2009-07-26 01:00 | H | 11.9723 | 31.7994 | 4.207 | 13.9439 | 6.0561 | 1799.4139
2009-07-26 02:00 | H | 11.9814 | 31.7902 | 4.207 | 13.931 | 6.069 | 1799.401
2009-07-26 03:00 | H | 11.9859 | 31.7857 | 4.207 | 13.9247 | 6.0753 | 1799.3947
2009-07-26 04:00 | H | 11.9814 | 31.7766 | 4.207 | 13.9214 | 6.0786 | 1799.3914
2009-07-26 05:00 | H | 11.9859 | 31.763 | 4.207 | 13.9087 | 6.0913 | 1799.3787
2009-07-26 06:00 | H | 11.9859 | 31.7583 | 4.207 | 13.9054 | 6.0946 | 1799.3754
2009-07-26 07:00 | H | 11.9951 | 31.7583 | 4.207 | 13.8989 | 6.1011 | 1799.3689
2009-07-26 08:00 | H | 11.9996 | 31.7538 | 4.207 | 13.8926 | 6.1074 | 1799.3626
2009-07-26 09:00 | H | 11.9996 | 31.7492 | 4.207 | 13.8894 | 6.1106 | 1799.3594
2009-07-26 10:00 | H | 11.9996 | 31.7361 | 4.311 | 13.8802 | 6.1198 | 1799.3502
2009-07-26 11:00 | H | 12.004 | 31.7356 | 4.207 | 13.8767 | 6.1233 | 1799.3467
2009-07-26 12:00 | H | 12.0085 | 31.7311 | 4.207 | 13.8704 | 6.1296 | 1799.3404
2009-07-26 13:00 | H | 12.0132 | 31.7219 | 4.207 | 13.8606 | 6.1394 | 1799.3306
2009-07-26 14:00 | H | 12.0132 | 31.7219 | 4.207 | 13.8606 | 6.1394 | 1799.3306
2009-07-26 15:00 | H | 12.0132 | 31.7082 | 4.207 | 13.851 | 6.149 | 1799.321
2009-07-26 16:00 | H | 12.0085 | 31.6945 | 4.207 | 13.8446 | 6.1554 | 1799.3146
2009-07-26 17:00 | H | 12.004 | 31.686 | 4.311 | 13.8418 | 6.1582 | 1799.3118
2009-07-26 18:00 | H | 12.004 | 31.6809 | 4.207 | 13.8382 | 6.1618 | 1799.3082
2009-07-26 19:00 | H | 12.0085 | 31.6723 | 4.311 | 13.829 | 6.171 | 1799.299
2009-07-26 20:00 | H | 12.0132 | 31.6717 | 4.207 | 13.8253 | 6.1747 | 1799.2953
2009-07-26 21:00 | H | 12.0177 | 31.6678 | 4.311 | 13.8194 | 6.1806 | 1799.2894
2009-07-26 22:00 | H | 12.0177 | 31.6587 | 4.311 | 13.813 | 6.187 | 1799.283
2009-07-26 23:00 | H | 12.0177 | 31.6496 | 4.311 | 13.8066 | 6.1934 | 1799.2766
2009-07-27 | H | 12.0223 | 31.6404 | 4.311 | 13.7969 | 6.2031 | 1799.2669
2009-07-27 01:00 | H | 12.0268 | 31.6449 | 4.311 | 13.7969 | 6.2031 | 1799.2669
2009-07-27 02:00 | H | 12.0313 | 31.6313 | 4.311 | 13.7842 | 6.2158 | 1799.2542
2009-07-27 03:00 | H | 12.0268 | 31.6313 | 4.311 | 13.7873 | 6.2127 | 1799.2573
2009-07-27 04:00 | H | 12.0268 | 31.6176 | 4.311 | 13.7777 | 6.2223 | 1799.2477
2009-07-27 05:00 | H | 12.0268 | 31.5994 | 4.311 | 13.7649 | 6.2351 | 1799.2349
2009-07-27 06:00 | H | 12.0313 | 31.5994 | 4.311 | 13.7617 | 6.2383 | 1799.2317
2009-07-27 07:00 | H | 12.0313 | 31.5949 | 4.311 | 13.7586 | 6.2414 | 1799.2286
2009-07-27 08:00 | H | 12.0313 | 31.5902 | 4.311 | 13.7552 | 6.2448 | 1799.2252
2009-07-27 09:00 | H | 12.0313 | 31.5811 | 4.311 | 13.7488 | 6.2512 | 1799.2188
2009-07-27 10:00 | H | 12.0313 | 31.5721 | 4.311 | 13.7425 | 6.2575 | 1799.2125
2009-07-27 11:00 | H | 12.0358 | 31.563 | 4.311 | 13.733 | 6.267 | 1799.203
2009-07-27 12:00 | H | 12.0313 | 31.5538 | 4.311 | 13.7297 | 6.2703 | 1799.1997
2009-07-27 13:00 | H | 12.0313 | 31.5401 | 4.311 | 13.72 | 6.28 | 1799.19
2009-07-27 14:00 | H | 12.0223 | 31.5356 | 4.311 | 13.7232 | 6.2768 | 1799.1932
2009-07-27 15:00 | H | 12.0177 | 31.5219 | 4.311 | 13.7168 | 6.2832 | 1799.1868
2009-07-27 16:00 | H | 12.0087 | 31.5081 | 4.311 | 13.7134 | 6.2866 | 1799.1834
2009-07-27 17:00 | H | 12.0042 | 31.4992 | 4.311 | 13.7103 | 6.2897 | 1799.1803
2009-07-27 18:00 | H | 11.9996 | 31.4809 | 4.311 | 13.7007 | 6.2993 | 1799.1707
2009-07-27 19:00 | H | 11.9951 | 31.4717 | 4.311 | 13.6974 | 6.3026 | 1799.1674
2009-07-27 20:00 | H | 11.9861 | 31.4581 | 4.311 | 13.6941 | 6.3059 | 1799.1641
2009-07-27 21:00 | H | 11.9906 | 31.4581 | 4.311 | 13.691 | 6.309 | 1799.161
2009-07-27 22:00 | H | 11.9906 | 31.449 | 4.311 | 13.6846 | 6.3154 | 1799.1546
2009-07-27 23:00 | H | 11.9906 | 31.4398 | 4.311 | 13.6781 | 6.3219 | 1799.1481
2009-07-28 | H | 11.9861 | 31.4353 | 4.311 | 13.6781 | 6.3219 | 1799.1481
2009-07-28 01:00 | H | 11.9906 | 31.4216 | 4.311 | 13.6653 | 6.3347 | 1799.1353
2009-07-28 02:00 | H | 11.9861 | 31.4079 | 4.311 | 13.6588 | 6.3412 | 1799.1288
2009-07-28 03:00 | H | 11.9771 | 31.3943 | 4.311 | 13.6556 | 6.3444 | 1799.1256
2009-07-28 04:00 | H | 11.9724 | 31.3896 | 4.311 | 13.6556 | 6.3444 | 1799.1256
2009-07-28 05:00 | H | 11.9724 | 31.3714 | 4.311 | 13.6428 | 6.3572 | 1799.1128
2009-07-28 06:00 | H | 11.9724 | 31.3624 | 4.311 | 13.6365 | 6.3635 | 1799.1065
2009-07-28 07:00 | H | 11.9724 | 31.3624 | 4.311 | 13.6365 | 6.3635 | 1799.1065
2009-07-28 08:00 | H | 11.9724 | 31.3532 | 4.311 | 13.63 | 6.37 | 1799.1
2009-07-28 09:00 | H | 11.9771 | 31.3395 | 4.311 | 13.6171 | 6.3829 | 1799.0871
2009-07-28 10:00 | H | 11.9771 | 31.3305 | 4.311 | 13.6107 | 6.3893 | 1799.0807
2009-07-28 11:00 | H | 11.9724 | 31.3213 | 4.311 | 13.6076 | 6.3924 | 1799.0776
2009-07-28 12:00 | H | 11.9724 | 31.3122 | 4.311 | 13.6012 | 6.3988 | 1799.0712
2009-07-28 13:00 | H | 11.9771 | 31.3031 | 4.311 | 13.5915 | 6.4085 | 1799.0615
2009-07-28 14:00 | H | 11.9724 | 31.2939 | 4.311 | 13.5883 | 6.4117 | 1799.0583
2009-07-28 15:00 | H | 11.9679 | 31.2848 | 4.311 | 13.5851 | 6.4149 | 1799.0551
2009-07-28 16:00 | H | 11.9589 | 31.2665 | 4.311 | 13.5785 | 6.4215 | 1799.0485
2009-07-28 17:00 | H | 11.9543 | 31.262 | 4.311 | 13.5786 | 6.4214 | 1799.0486
2009-07-28 18:00 | H | 11.9543 | 31.2437 | 4.311 | 13.5657 | 6.4343 | 1799.0357
2009-07-28 19:00 | H | 11.9543 | 31.2392 | 4.311 | 13.5626 | 6.4374 | 1799.0326
2009-07-28 20:00 | H | 11.9589 | 31.2346 | 4.311 | 13.5561 | 6.4439 | 1799.0261
2009-07-28 21:00 | H | 11.9634 | 31.2301 | 4.311 | 13.5498 | 6.4502 | 1799.0198
2009-07-28 22:00 | H | 11.9634 | 31.221 | 4.311 | 13.5434 | 6.4566 | 1799.0134
2009-07-28 23:00 | H | 11.9634 | 31.2165 | 4.311 | 13.5402 | 6.4598 | 1799.0102
2009-07-29 | H | 11.9634 | 31.2118 | 4.311 | 13.5369 | 6.4631 | 1799.0069
2009-07-29 01:00 | H | 11.9634 | 31.2027 | 4.311 | 13.5305 | 6.4695 | 1799.0005
2009-07-29 02:00 | H | 11.9634 | 31.1937 | 4.311 | 13.5242 | 6.4758 | 1798.9942
2009-07-29 03:00 | H | 11.9634 | 31.1799 | 4.311 | 13.5144 | 6.4856 | 1798.9844
2009-07-29 04:00 | H | 11.9681 | 31.1708 | 4.311 | 13.5047 | 6.4953 | 1798.9747
2009-07-29 05:00 | H | 11.9634 | 31.1572 | 4.311 | 13.4985 | 6.5015 | 1798.9685
2009-07-29 06:00 | H | 11.9634 | 31.148 | 4.311 | 13.492 | 6.508 | 1798.962
2009-07-29 07:00 | H | 11.9681 | 31.1435 | 4.311 | 13.4855 | 6.5145 | 1798.9555
2009-07-29 08:00 | H | 11.9634 | 31.1389 | 4.311 | 13.4856 | 6.5144 | 1798.9556
2009-07-29 09:00 | H | 11.9681 | 31.1252 | 4.311 | 13.4727 | 6.5273 | 1798.9427
2009-07-29 10:00 | H | 11.9681 | 31.1161 | 4.311 | 13.4663 | 6.5337 | 1798.9363
2009-07-29 11:00 | H | 11.9681 | 31.107 | 4.311 | 13.4599 | 6.5401 | 1798.9299
2009-07-29 12:00 | H | 11.9681 | 31.0978 | 4.311 | 13.4534 | 6.5466 | 1798.9234
2009-07-29 13:00 | H | 11.9634 | 31.0933 | 4.311 | 13.4535 | 6.5465 | 1798.9235
2009-07-29 14:00 | H | 11.9634 | 31.0842 | 4.311 | 13.4471 | 6.5529 | 1798.9171
2009-07-29 15:00 | H | 11.9544 | 31.0745 | 4.207 | 13.4467 | 6.5533 | 1798.9167
2009-07-29 16:00 | H | 11.9499 | 31.0614 | 4.311 | 13.4406 | 6.5594 | 1798.9106
2009-07-29 17:00 | H | 11.9499 | 31.0523 | 4.311 | 13.4342 | 6.5658 | 1798.9042
2009-07-29 18:00 | H | 11.9499 | 31.0432 | 4.311 | 13.4278 | 6.5722 | 1798.8978
2009-07-29 19:00 | H | 11.9453 | 31.034 | 4.311 | 13.4246 | 6.5754 | 1798.8946
2009-07-29 20:00 | H | 11.9408 | 31.0334 | 4.207 | 13.4273 | 6.5727 | 1798.8973
2009-07-29 21:00 | H | 11.9453 | 31.0249 | 4.311 | 13.4182 | 6.5818 | 1798.8882
2009-07-29 22:00 | H | 11.9453 | 31.0153 | 4.207 | 13.4114 | 6.5886 | 1798.8814
2009-07-29 23:00 | H | 11.9453 | 31.0062 | 4.207 | 13.405 | 6.595 | 1798.875
2009-07-30 | H | 11.9453 | 31.0015 | 4.207 | 13.4017 | 6.5983 | 1798.8717
2009-07-30 01:00 | H | 11.9408 | 30.9879 | 4.207 | 13.3953 | 6.6047 | 1798.8653
2009-07-30 02:00 | H | 11.9363 | 30.9788 | 4.207 | 13.3921 | 6.6079 | 1798.8621
2009-07-30 03:00 | H | 11.9408 | 30.9696 | 4.207 | 13.3824 | 6.6176 | 1798.8524
2009-07-30 04:00 | H | 11.9363 | 30.9605 | 4.207 | 13.3792 | 6.6208 | 1798.8492
2009-07-30 05:00 | H | 11.9318 | 30.9521 | 4.311 | 13.3765 | 6.6235 | 1798.8465
2009-07-30 06:00 | H | 11.9408 | 30.9377 | 4.207 | 13.36 | 6.64 | 1798.83
2009-07-30 07:00 | H | 11.9363 | 30.9286 | 4.207 | 13.3568 | 6.6432 | 1798.8268
2009-07-30 08:00 | H | 11.9408 | 30.9241 | 4.207 | 13.3504 | 6.6496 | 1798.8204
2009-07-30 09:00 | H | 11.9408 | 30.9149 | 4.207 | 13.344 | 6.656 | 1798.814
2009-07-30 10:00 | H | 11.9408 | 30.9064 | 4.311 | 13.338 | 6.662 | 1798.808
2009-07-30 11:00 | H | 11.9363 | 30.8967 | 4.207 | 13.3343 | 6.6657 | 1798.8043
2009-07-30 12:00 | H | 11.9363 | 30.8877 | 4.207 | 13.328 | 6.672 | 1798.798
2009-07-30 13:00 | H | 11.9318 | 30.8745 | 4.311 | 13.3219 | 6.6781 | 1798.7919
2009-07-30 14:00 | H | 11.9273 | 30.8648 | 4.207 | 13.3182 | 6.6818 | 1798.7882
2009-07-30 15:00 | H | 11.9273 | 30.8556 | 4.207 | 13.3118 | 6.6882 | 1798.7818
2009-07-30 16:00 | H | 11.9273 | 30.8466 | 4.207 | 13.3054 | 6.6946 | 1798.7754
2009-07-30 17:00 | H | 11.9227 | 30.8375 | 4.207 | 13.3023 | 6.6977 | 1798.7723
2009-07-30 18:00 | H | 11.9273 | 30.8375 | 4.207 | 13.299 | 6.701 | 1798.769
2009-07-30 19:00 | H | 11.9182 | 30.8192 | 4.207 | 13.2926 | 6.7074 | 1798.7626
2009-07-30 20:00 | H | 11.9182 | 30.8147 | 4.207 | 13.2894 | 6.7106 | 1798.7594
2009-07-30 21:00 | H | 11.9227 | 30.8101 | 4.207 | 13.283 | 6.717 | 1798.753
2009-07-30 22:00 | H | 11.9227 | 30.8009 | 4.207 | 13.2765 | 6.7235 | 1798.7465
2009-07-30 23:00 | H | 11.9182 | 30.7873 | 4.207 | 13.2701 | 6.7299 | 1798.7401
2009-07-31 | H | 11.9137 | 30.7782 | 4.207 | 13.2669 | 6.7331 | 1798.7369
2009-07-31 01:00 | H | 11.9227 | 30.769 | 4.207 | 13.2541 | 6.7459 | 1798.7241
2009-07-31 02:00 | H | 11.9228 | 30.769 | 4.207 | 13.254 | 6.746 | 1798.724
2009-07-31 03:00 | H | 11.9273 | 30.7599 | 4.207 | 13.2445 | 6.7555 | 1798.7145
2009-07-31 04:00 | H | 11.9273 | 30.7508 | 4.207 | 13.2381 | 6.7619 | 1798.7081
2009-07-31 05:00 | H | 11.9318 | 30.7463 | 4.207 | 13.2317 | 6.7683 | 1798.7017
2009-07-31 06:00 | H | 11.9365 | 30.7371 | 4.207 | 13.222 | 6.778 | 1798.692
2009-07-31 07:00 | H | 11.941 | 30.7326 | 4.207 | 13.2156 | 6.7844 | 1798.6856
2009-07-31 08:00 | H | 11.9455 | 30.7235 | 4.207 | 13.2061 | 6.7939 | 1798.6761
2009-07-31 09:00 | H | 11.9455 | 30.7188 | 4.207 | 13.2028 | 6.7972 | 1798.6728
2009-07-31 10:00 | H | 11.9546 | 30.7099 | 4.207 | 13.1901 | 6.8099 | 1798.6601
2009-07-31 11:00 | H | 11.9499 | 30.7013 | 4.311 | 13.1874 | 6.8126 | 1798.6574
2009-07-31 12:00 | H | 11.9546 | 30.6869 | 4.207 | 13.1739 | 6.8261 | 1798.6439
2009-07-31 13:00 | H | 11.9636 | 30.683 | 4.311 | 13.1649 | 6.8351 | 1798.6349
2009-07-31 14:00 | H | 11.9636 | 30.6824 | 4.207 | 13.1644 | 6.8356 | 1798.6344
2009-07-31 15:00 | H | 11.9546 | 30.6733 | 4.207 | 13.1644 | 6.8356 | 1798.6344
2009-07-31 16:00 | H | 11.9546 | 30.6642 | 4.207 | 13.158 | 6.842 | 1798.628
2009-07-31 17:00 | H | 11.9455 | 30.6505 | 4.207 | 13.1547 | 6.8453 | 1798.6247
2009-07-31 18:00 | H | 11.9499 | 30.6459 | 4.207 | 13.1484 | 6.8516 | 1798.6184
2009-07-31 19:00 | H | 11.9455 | 30.6369 | 4.207 | 13.1452 | 6.8548 | 1798.6152
2009-07-31 20:00 | H | 11.9499 | 30.6323 | 4.207 | 13.1388 | 6.8612 | 1798.6088
2009-07-31 21:00 | H | 11.9546 | 30.6278 | 4.207 | 13.1324 | 6.8676 | 1798.6024
2009-07-31 22:00 | H | 11.9591 | 30.6278 | 4.207 | 13.1292 | 6.8708 | 1798.5992
2009-07-31 23:00 | H | 11.9591 | 30.6186 | 4.207 | 13.1227 | 6.8773 | 1798.5927
2009-08-01 | H | 11.9546 | 30.6004 | 4.207 | 13.1131 | 6.8869 | 1798.5831
2009-08-01 01:00 | H | 11.9546 | 30.5963 | 4.311 | 13.1102 | 6.8898 | 1798.5802
2009-08-01 02:00 | H | 11.9546 | 30.5867 | 4.207 | 13.1035 | 6.8965 | 1798.5735
2009-08-01 03:00 | H | 11.9501 | 30.5776 | 4.207 | 13.1002 | 6.8998 | 1798.5702
2009-08-01 04:00 | H | 11.9546 | 30.5639 | 4.207 | 13.0874 | 6.9126 | 1798.5574
2009-08-01 05:00 | H | 11.9456 | 30.5463 | 4.311 | 13.0814 | 6.9186 | 1798.5514
2009-08-01 06:00 | H | 11.9456 | 30.541 | 4.207 | 13.0776 | 6.9224 | 1798.5476
2009-08-01 07:00 | H | 11.9501 | 30.532 | 4.207 | 13.0682 | 6.9318 | 1798.5382
2009-08-01 08:00 | H | 11.9456 | 30.5183 | 4.207 | 13.0617 | 6.9383 | 1798.5317
2009-08-01 09:00 | H | 11.9501 | 30.5046 | 4.207 | 13.0489 | 6.9511 | 1798.5189
2009-08-01 10:00 | H | 11.9501 | 30.4955 | 4.207 | 13.0425 | 6.9575 | 1798.5125
2009-08-01 11:00 | H | 11.9456 | 30.4819 | 4.207 | 13.0361 | 6.9639 | 1798.5061
2009-08-01 12:00 | H | 11.9456 | 30.4681 | 4.207 | 13.0264 | 6.9736 | 1798.4964
2009-08-01 13:00 | H | 11.9365 | 30.4544 | 4.207 | 13.0231 | 6.9769 | 1798.4931
2009-08-01 14:00 | H | 11.941 | 30.4499 | 4.207 | 13.0168 | 6.9832 | 1798.4868
2009-08-01 15:00 | H | 11.932 | 30.4408 | 4.207 | 13.0167 | 6.9833 | 1798.4867
2009-08-01 16:00 | H | 11.9275 | 30.418 | 4.207 | 13.0039 | 6.9961 | 1798.4739
2009-08-01 17:00 | H | 11.9228 | 30.4134 | 4.207 | 13.0039 | 6.9961 | 1798.4739
2009-08-01 18:00 | H | 11.9228 | 30.4089 | 4.207 | 13.0008 | 6.9992 | 1798.4708
2009-08-01 19:00 | H | 11.9183 | 30.3998 | 4.207 | 12.9975 | 7.0025 | 1798.4675
2009-08-01 20:00 | H | 11.9183 | 30.3861 | 4.207 | 12.9879 | 7.0121 | 1798.4579
2009-08-01 21:00 | H | 11.9138 | 30.3815 | 4.207 | 12.9878 | 7.0122 | 1798.4578
2009-08-01 22:00 | H | 11.9183 | 30.3724 | 4.207 | 12.9783 | 7.0217 | 1798.4483
2009-08-01 23:00 | H | 11.923 | 30.3679 | 4.207 | 12.9718 | 7.0282 | 1798.4418
2009-08-02 | H | 11.9183 | 30.3496 | 4.207 | 12.9622 | 7.0378 | 1798.4322
2009-08-02 01:00 | H | 11.9138 | 30.3451 | 4.207 | 12.9622 | 7.0378 | 1798.4322
2009-08-02 02:00 | H | 11.9183 | 30.3365 | 4.311 | 12.953 | 7.047 | 1798.423
2009-08-02 03:00 | H | 11.9183 | 30.3268 | 4.207 | 12.9462 | 7.0538 | 1798.4162
2009-08-02 04:00 | H | 11.923 | 30.3177 | 4.207 | 12.9365 | 7.0635 | 1798.4065
2009-08-02 05:00 | H | 11.9183 | 30.304 | 4.207 | 12.9302 | 7.0698 | 1798.4002
2009-08-02 06:00 | H | 11.9275 | 30.2994 | 4.207 | 12.9205 | 7.0795 | 1798.3905
2009-08-02 07:00 | H | 11.9275 | 30.2903 | 4.207 | 12.9141 | 7.0859 | 1798.3841
2009-08-02 08:00 | H | 11.932 | 30.2811 | 4.207 | 12.9044 | 7.0956 | 1798.3744
2009-08-02 09:00 | H | 11.932 | 30.2721 | 4.207 | 12.8981 | 7.1019 | 1798.3681
2009-08-02 10:00 | H | 11.9275 | 30.2589 | 4.311 | 12.892 | 7.108 | 1798.362
2009-08-02 11:00 | H | 11.9365 | 30.2492 | 4.207 | 12.8788 | 7.1212 | 1798.3488
2009-08-02 12:00 | H | 11.932 | 30.2447 | 4.207 | 12.8788 | 7.1212 | 1798.3488
2009-08-02 13:00 | H | 11.9275 | 30.2311 | 4.207 | 12.8724 | 7.1276 | 1798.3424
2009-08-02 14:00 | H | 11.9275 | 30.2173 | 4.207 | 12.8627 | 7.1373 | 1798.3327
2009-08-02 15:00 | H | 11.923 | 30.2088 | 4.311 | 12.8599 | 7.1401 | 1798.3299
2009-08-02 16:00 | H | 11.9185 | 30.1906 | 4.311 | 12.8503 | 7.1497 | 1798.3203
2009-08-02 17:00 | H | 11.914 | 30.1763 | 4.207 | 12.8434 | 7.1566 | 1798.3134
2009-08-02 18:00 | H | 11.9093 | 30.1677 | 4.311 | 12.8406 | 7.1594 | 1798.3106
2009-08-02 19:00 | H | 11.9093 | 30.1541 | 4.311 | 12.8311 | 7.1689 | 1798.3011
2009-08-02 20:00 | H | 11.9048 | 30.1399 | 4.207 | 12.8243 | 7.1757 | 1798.2943
2009-08-02 21:00 | H | 11.9093 | 30.1352 | 4.207 | 12.8178 | 7.1822 | 1798.2878
2009-08-02 22:00 | H | 11.9093 | 30.1216 | 4.207 | 12.8082 | 7.1918 | 1798.2782
2009-08-02 23:00 | H | 11.9093 | 30.1124 | 4.207 | 12.8018 | 7.1982 | 1798.2718
2009-08-03 | H | 11.9048 | 30.0988 | 4.207 | 12.7954 | 7.2046 | 1798.2654
2009-08-03 01:00 | H | 11.9003 | 30.0852 | 4.207 | 12.789 | 7.211 | 1798.259
2009-08-03 02:00 | H | 11.9003 | 30.0805 | 4.207 | 12.7856 | 7.2144 | 1798.2556
2009-08-03 03:00 | H | 11.9048 | 30.076 | 4.207 | 12.7793 | 7.2207 | 1798.2493
2009-08-03 04:00 | H | 11.9048 | 30.0623 | 4.207 | 12.7697 | 7.2303 | 1798.2397
2009-08-03 05:00 | H | 11.9093 | 30.0578 | 4.207 | 12.7634 | 7.2366 | 1798.2334
2009-08-03 06:00 | H | 11.9048 | 30.0486 | 4.207 | 12.76 | 7.24 | 1798.23
2009-08-03 07:00 | H | 11.9048 | 30.0309 | 4.311 | 12.7476 | 7.2524 | 1798.2176
2009-08-03 08:00 | H | 11.9093 | 30.0214 | 4.207 | 12.7378 | 7.2622 | 1798.2078
2009-08-03 09:00 | H | 11.9093 | 30.0122 | 4.207 | 12.7313 | 7.2687 | 1798.2013
2009-08-03 10:00 | H | 11.905 | 29.9939 | 4.207 | 12.7214 | 7.2786 | 1798.1914
2009-08-03 11:00 | H | 11.905 | 29.9893 | 4.207 | 12.7182 | 7.2818 | 1798.1882
2009-08-03 12:00 | H | 11.905 | 29.9757 | 4.207 | 12.7086 | 7.2914 | 1798.1786
2009-08-03 13:00 | H | 11.905 | 29.9665 | 4.207 | 12.7022 | 7.2978 | 1798.1722
2009-08-03 14:00 | H | 11.905 | 29.9574 | 4.207 | 12.6958 | 7.3042 | 1798.1658
2009-08-03 15:00 | H | 11.9003 | 29.9443 | 4.311 | 12.6899 | 7.3101 | 1798.1599
2009-08-03 16:00 | H | 11.9003 | 29.9346 | 4.207 | 12.683 | 7.317 | 1798.153
2009-08-03 17:00 | H | 11.8959 | 29.9306 | 4.311 | 12.6833 | 7.3167 | 1798.1533
2009-08-03 18:00 | H | 11.8959 | 29.9169 | 4.311 | 12.6737 | 7.3263 | 1798.1437
2009-08-03 19:00 | H | 11.8869 | 29.9074 | 4.207 | 12.6733 | 7.3267 | 1798.1433
2009-08-03 20:00 | H | 11.8869 | 29.9033 | 4.311 | 12.6705 | 7.3295 | 1798.1405
2009-08-03 21:00 | H | 11.8914 | 29.8942 | 4.311 | 12.6609 | 7.3391 | 1798.1309
2009-08-03 22:00 | H | 11.8959 | 29.8942 | 4.311 | 12.6577 | 7.3423 | 1798.1277
2009-08-03 23:00 | H | 11.8959 | 29.8805 | 4.311 | 12.6481 | 7.3519 | 1798.1181
2009-08-04 | H | 11.8914 | 29.8759 | 4.311 | 12.648 | 7.352 | 1798.118
2009-08-04 01:00 | H | 11.8959 | 29.8668 | 4.311 | 12.6385 | 7.3615 | 1798.1085
2009-08-04 02:00 | H | 11.8959 | 29.8576 | 4.311 | 12.632 | 7.368 | 1798.102
2009-08-04 03:00 | H | 11.9003 | 29.8525 | 4.207 | 12.6253 | 7.3747 | 1798.0953
2009-08-04 04:00 | H | 11.8959 | 29.8389 | 4.207 | 12.6188 | 7.3812 | 1798.0888
2009-08-04 05:00 | H | 11.8959 | 29.8348 | 4.311 | 12.6159 | 7.3841 | 1798.0859
2009-08-04 06:00 | H | 11.9005 | 29.8253 | 4.207 | 12.606 | 7.394 | 1798.076
2009-08-04 07:00 | H | 11.9005 | 29.8166 | 4.311 | 12.5999 | 7.4001 | 1798.0699
2009-08-04 08:00 | H | 11.9095 | 29.8076 | 4.311 | 12.5873 | 7.4127 | 1798.0573
2009-08-04 09:00 | H | 11.9095 | 29.7984 | 4.311 | 12.5808 | 7.4192 | 1798.0508
2009-08-04 10:00 | H | 11.914 | 29.7847 | 4.311 | 12.568 | 7.432 | 1798.038
2009-08-04 11:00 | H | 11.914 | 29.7802 | 4.311 | 12.5648 | 7.4352 | 1798.0348
2009-08-04 12:00 | H | 11.9186 | 29.7704 | 4.207 | 12.5547 | 7.4453 | 1798.0247
2009-08-04 13:00 | H | 11.9186 | 29.7665 | 4.311 | 12.5519 | 7.4481 | 1798.0219
2009-08-04 14:00 | H | 11.9276 | 29.7528 | 4.311 | 12.536 | 7.464 | 1798.006
2009-08-04 15:00 | H | 11.9276 | 29.7568 | 4.207 | 12.5388 | 7.4612 | 1798.0088
2009-08-04 16:00 | H | 11.9276 | 29.7483 | 4.311 | 12.5328 | 7.4672 | 1798.0028
2009-08-04 17:00 | H | 11.9231 | 29.734 | 4.207 | 12.5259 | 7.4741 | 1797.9959
2009-08-04 18:00 | H | 11.9276 | 29.7294 | 4.207 | 12.5195 | 7.4805 | 1797.9895
2009-08-04 19:00 | H | 11.9231 | 29.7203 | 4.207 | 12.5163 | 7.4837 | 1797.9863
2009-08-04 20:00 | H | 11.9186 | 29.7113 | 4.207 | 12.5131 | 7.4869 | 1797.9831
2009-08-04 21:00 | H | 11.9276 | 29.7021 | 4.207 | 12.5003 | 7.4997 | 1797.9703
2009-08-04 22:00 | H | 11.9276 | 29.6975 | 4.207 | 12.4971 | 7.5029 | 1797.9671
2009-08-04 23:00 | H | 11.9278 | 29.6884 | 4.207 | 12.4906 | 7.5094 | 1797.9606
2009-08-05 | H | 11.9323 | 29.6794 | 4.207 | 12.4811 | 7.5189 | 1797.9511
2009-08-05 01:00 | H | 11.9278 | 29.6662 | 4.311 | 12.4749 | 7.5251 | 1797.9449
2009-08-05 02:00 | H | 11.9231 | 29.652 | 4.207 | 12.4683 | 7.5317 | 1797.9383
2009-08-05 03:00 | H | 11.9231 | 29.6428 | 4.207 | 12.4618 | 7.5382 | 1797.9318
2009-08-05 04:00 | H | 11.9231 | 29.6337 | 4.207 | 12.4554 | 7.5446 | 1797.9254
2009-08-05 05:00 | H | 11.9186 | 29.6292 | 4.207 | 12.4554 | 7.5446 | 1797.9254
2009-08-05 06:00 | H | 11.9186 | 29.6154 | 4.207 | 12.4457 | 7.5543 | 1797.9157
2009-08-05 07:00 | H | 11.9186 | 29.6023 | 4.311 | 12.4365 | 7.5635 | 1797.9065
2009-08-05 08:00 | H | 11.9141 | 29.5926 | 4.207 | 12.4328 | 7.5672 | 1797.9028
2009-08-05 09:00 | H | 11.9186 | 29.579 | 4.207 | 12.4201 | 7.5799 | 1797.8901
2009-08-05 10:00 | H | 11.9186 | 29.5654 | 4.207 | 12.4105 | 7.5895 | 1797.8805
2009-08-05 11:00 | H | 11.9141 | 29.5562 | 4.207 | 12.4072 | 7.5928 | 1797.8772
2009-08-05 12:00 | H | 11.9096 | 29.538 | 4.207 | 12.3976 | 7.6024 | 1797.8676
2009-08-05 13:00 | H | 11.9005 | 29.5243 | 4.207 | 12.3943 | 7.6057 | 1797.8643
2009-08-05 14:00 | H | 11.9005 | 29.5152 | 4.207 | 12.3879 | 7.6121 | 1797.8579
2009-08-05 15:00 | H | 11.9005 | 29.5014 | 4.207 | 12.3782 | 7.6218 | 1797.8482
2009-08-05 16:00 | H | 11.896 | 29.4878 | 4.207 | 12.3718 | 7.6282 | 1797.8418
2009-08-05 17:00 | H | 11.8915 | 29.4786 | 4.207 | 12.3685 | 7.6315 | 1797.8385
2009-08-05 18:00 | H | 11.8915 | 29.465 | 4.207 | 12.359 | 7.641 | 1797.829
2009-08-05 19:00 | H | 11.887 | 29.4604 | 4.207 | 12.3589 | 7.6411 | 1797.8289
2009-08-05 20:00 | H | 11.887 | 29.4559 | 4.207 | 12.3557 | 7.6443 | 1797.8257
2009-08-05 21:00 | H | 11.887 | 29.4473 | 4.311 | 12.3497 | 7.6503 | 1797.8197
2009-08-05 22:00 | H | 11.8915 | 29.4376 | 4.207 | 12.3397 | 7.6603 | 1797.8097
2009-08-05 23:00 | H | 11.8915 | 29.4284 | 4.207 | 12.3332 | 7.6668 | 1797.8032
2009-08-06 | H | 11.887 | 29.4193 | 4.207 | 12.33 | 7.67 | 1797.8
2009-08-06 01:00 | H | 11.887 | 29.4103 | 4.207 | 12.3237 | 7.6763 | 1797.7937
2009-08-06 02:00 | H | 11.887 | 29.4016 | 4.311 | 12.3175 | 7.6825 | 1797.7875
2009-08-06 03:00 | H | 11.887 | 29.388 | 4.311 | 12.308 | 7.692 | 1797.778
2009-08-06 04:00 | H | 11.8825 | 29.3743 | 4.311 | 12.3015 | 7.6985 | 1797.7715
2009-08-06 05:00 | H | 11.8779 | 29.3652 | 4.311 | 12.2983 | 7.7017 | 1797.7683
2009-08-06 06:00 | H | 11.8734 | 29.351 | 4.207 | 12.2915 | 7.7085 | 1797.7615
2009-08-06 07:00 | H | 11.8779 | 29.3424 | 4.311 | 12.2823 | 7.7177 | 1797.7523
2009-08-06 08:00 | H | 11.8779 | 29.3333 | 4.311 | 12.2759 | 7.7241 | 1797.7459
2009-08-06 09:00 | H | 11.8825 | 29.3236 | 4.207 | 12.2659 | 7.7341 | 1797.7359
2009-08-06 10:00 | H | 11.8779 | 29.315 | 4.311 | 12.263 | 7.737 | 1797.733
2009-08-06 11:00 | H | 11.8825 | 29.3014 | 4.311 | 12.2502 | 7.7498 | 1797.7202
2009-08-06 12:00 | H | 11.878 | 29.2872 | 4.207 | 12.2434 | 7.7566 | 1797.7134
2009-08-06 13:00 | H | 11.878 | 29.2689 | 4.207 | 12.2306 | 7.7694 | 1797.7006
2009-08-06 14:00 | H | 11.8734 | 29.2648 | 4.311 | 12.2309 | 7.7691 | 1797.7009
2009-08-06 15:00 | H | 11.878 | 29.2506 | 4.207 | 12.2177 | 7.7823 | 1797.6877
2009-08-06 16:00 | H | 11.8689 | 29.2466 | 4.311 | 12.2213 | 7.7787 | 1797.6913
2009-08-06 17:00 | H | 11.8689 | 29.2329 | 4.311 | 12.2116 | 7.7884 | 1797.6816
2009-08-06 18:00 | H | 11.8644 | 29.2238 | 4.311 | 12.2084 | 7.7916 | 1797.6784
2009-08-06 19:00 | H | 11.8644 | 29.2147 | 4.311 | 12.202 | 7.798 | 1797.672
2009-08-06 20:00 | H | 11.8644 | 29.2096 | 4.207 | 12.1984 | 7.8016 | 1797.6684
2009-08-06 21:00 | H | 11.8644 | 29.2004 | 4.207 | 12.1919 | 7.8081 | 1797.6619
2009-08-06 22:00 | H | 11.8689 | 29.1964 | 4.311 | 12.186 | 7.814 | 1797.656
2009-08-06 23:00 | H | 11.8644 | 29.1872 | 4.311 | 12.1827 | 7.8173 | 1797.6527
2009-08-07 | H | 11.8689 | 29.1777 | 4.207 | 12.1728 | 7.8272 | 1797.6428
2009-08-07 01:00 | H | 11.8689 | 29.1645 | 4.311 | 12.1635 | 7.8365 | 1797.6335
2009-08-07 02:00 | H | 11.8689 | 29.1508 | 4.311 | 12.1539 | 7.8461 | 1797.6239
2009-08-07 03:00 | H | 11.8689 | 29.1458 | 4.207 | 12.1504 | 7.8496 | 1797.6204
2009-08-07 04:00 | H | 11.8644 | 29.1366 | 4.207 | 12.1471 | 7.8529 | 1797.6171
2009-08-07 05:00 | H | 11.8599 | 29.1234 | 4.311 | 12.141 | 7.859 | 1797.611
2009-08-07 06:00 | H | 11.8689 | 29.1189 | 4.311 | 12.1315 | 7.8685 | 1797.6015
2009-08-07 07:00 | H | 11.8689 | 29.1143 | 4.311 | 12.1282 | 7.8718 | 1797.5982
2009-08-07 08:00 | H | 11.8689 | 29.1053 | 4.311 | 12.1219 | 7.8781 | 1797.5919
2009-08-07 09:00 | H | 11.8734 | 29.0962 | 4.311 | 12.1123 | 7.8877 | 1797.5823
2009-08-07 10:00 | H | 11.8825 | 29.087 | 4.311 | 12.0995 | 7.9005 | 1797.5695
2009-08-07 11:00 | H | 11.878 | 29.0824 | 4.311 | 12.0994 | 7.9006 | 1797.5694
2009-08-07 12:00 | H | 11.8825 | 29.0688 | 4.311 | 12.0867 | 7.9133 | 1797.5567
2009-08-07 13:00 | H | 11.8916 | 29.0596 | 4.311 | 12.0738 | 7.9262 | 1797.5438
2009-08-07 14:00 | H | 11.8871 | 29.046 | 4.311 | 12.0674 | 7.9326 | 1797.5374
2009-08-07 15:00 | H | 11.8825 | 29.0363 | 4.207 | 12.0638 | 7.9362 | 1797.5338
2009-08-07 16:00 | H | 11.8871 | 29.0271 | 4.207 | 12.0541 | 7.9459 | 1797.5241
2009-08-07 17:00 | H | 11.8825 | 29.0186 | 4.311 | 12.0514 | 7.9486 | 1797.5214
2009-08-07 18:00 | H | 11.8916 | 29.009 | 4.207 | 12.0382 | 7.9618 | 1797.5082
2009-08-07 19:00 | H | 11.8916 | 29.0094 | 4.311 | 12.0385 | 7.9615 | 1797.5085
2009-08-07 20:00 | H | 11.8961 | 29.0049 | 4.311 | 12.0322 | 7.9678 | 1797.5022
2009-08-07 21:00 | H | 11.9053 | 29.0049 | 4.311 | 12.0257 | 7.9743 | 1797.4957
2009-08-07 22:00 | H | 11.9143 | 29.0049 | 4.311 | 12.0194 | 7.9806 | 1797.4894
2009-08-07 23:00 | H | 11.9098 | 28.9952 | 4.207 | 12.0157 | 7.9843 | 1797.4857
2009-08-08 | H | 11.9143 | 28.9861 | 4.207 | 12.0061 | 7.9939 | 1797.4761
2009-08-08 01:00 | H | 11.9143 | 28.9769 | 4.207 | 11.9997 | 8.0003 | 1797.4697
2009-08-08 02:00 | H | 11.9143 | 28.9724 | 4.207 | 11.9965 | 8.0035 | 1797.4665
2009-08-08 03:00 | H | 11.9143 | 28.9633 | 4.207 | 11.9901 | 8.0099 | 1797.4601
2009-08-08 04:00 | H | 11.9188 | 28.9639 | 4.311 | 11.9874 | 8.0126 | 1797.4574
2009-08-08 05:00 | H | 11.9234 | 28.9548 | 4.311 | 11.9777 | 8.0223 | 1797.4477
2009-08-08 06:00 | H | 11.9279 | 28.9548 | 4.311 | 11.9746 | 8.0254 | 1797.4446
2009-08-08 07:00 | H | 11.9279 | 28.9456 | 4.311 | 11.9681 | 8.0319 | 1797.4381
2009-08-08 08:00 | H | 11.9234 | 28.9411 | 4.311 | 11.9681 | 8.0319 | 1797.4381
2009-08-08 09:00 | H | 11.9324 | 28.9314 | 4.207 | 11.9549 | 8.0451 | 1797.4249
2009-08-08 10:00 | H | 11.9279 | 28.9273 | 4.311 | 11.9552 | 8.0448 | 1797.4252
2009-08-08 11:00 | H | 11.9279 | 28.9137 | 4.311 | 11.9457 | 8.0543 | 1797.4157
2009-08-08 12:00 | H | 11.9324 | 28.8995 | 4.207 | 11.9325 | 8.0675 | 1797.4025
2009-08-08 13:00 | H | 11.937 | 28.8904 | 4.207 | 11.9229 | 8.0771 | 1797.3929
2009-08-08 14:00 | H | 11.937 | 28.8812 | 4.207 | 11.9164 | 8.0836 | 1797.3864
2009-08-08 15:00 | H | 11.9324 | 28.8676 | 4.207 | 11.9101 | 8.0899 | 1797.3801
2009-08-08 16:00 | H | 11.9279 | 28.859 | 4.311 | 11.9072 | 8.0928 | 1797.3772
2009-08-08 17:00 | H | 11.9279 | 28.8453 | 4.311 | 11.8976 | 8.1024 | 1797.3676
2009-08-08 18:00 | H | 11.9234 | 28.8408 | 4.311 | 11.8976 | 8.1024 | 1797.3676
2009-08-08 19:00 | H | 11.9279 | 28.8316 | 4.311 | 11.8879 | 8.1121 | 1797.3579
2009-08-08 20:00 | H | 11.9279 | 28.8316 | 4.311 | 11.8879 | 8.1121 | 1797.3579
2009-08-08 21:00 | H | 11.9324 | 28.8316 | 4.311 | 11.8848 | 8.1152 | 1797.3548
2009-08-08 22:00 | H | 11.937 | 28.8225 | 4.311 | 11.8751 | 8.1249 | 1797.3451
2009-08-08 23:00 | H | 11.9415 | 28.8133 | 4.311 | 11.8655 | 8.1345 | 1797.3355
2009-08-09 | H | 11.9415 | 28.8042 | 4.311 | 11.8591 | 8.1409 | 1797.3291
2009-08-09 01:00 | H | 11.937 | 28.7951 | 4.311 | 11.8558 | 8.1442 | 1797.3258
2009-08-09 02:00 | H | 11.937 | 28.7814 | 4.311 | 11.8462 | 8.1538 | 1797.3162
2009-08-09 03:00 | H | 11.9324 | 28.7723 | 4.311 | 11.843 | 8.157 | 1797.313
2009-08-09 04:00 | H | 11.937 | 28.7678 | 4.311 | 11.8367 | 8.1633 | 1797.3067
2009-08-09 05:00 | H | 11.937 | 28.7581 | 4.207 | 11.8298 | 8.1702 | 1797.2998
2009-08-09 06:00 | H | 11.937 | 28.7536 | 4.207 | 11.8267 | 8.1733 | 1797.2967
2009-08-09 07:00 | H | 11.9415 | 28.7495 | 4.311 | 11.8206 | 8.1794 | 1797.2906
2009-08-09 08:00 | H | 11.9415 | 28.7449 | 4.311 | 11.8174 | 8.1826 | 1797.2874
2009-08-09 09:00 | H | 11.937 | 28.7359 | 4.311 | 11.8142 | 8.1858 | 1797.2842
2009-08-09 10:00 | H | 11.946 | 28.7268 | 4.311 | 11.8015 | 8.1985 | 1797.2715
2009-08-09 11:00 | H | 11.946 | 28.7176 | 4.311 | 11.795 | 8.205 | 1797.265
2009-08-09 12:00 | H | 11.9415 | 28.7038 | 4.311 | 11.7885 | 8.2115 | 1797.2585
2009-08-09 13:00 | H | 11.9415 | 28.6947 | 4.311 | 11.7821 | 8.2179 | 1797.2521
2009-08-09 14:00 | H | 11.937 | 28.6806 | 4.207 | 11.7753 | 8.2247 | 1797.2453
2009-08-09 15:00 | H | 11.9324 | 28.6669 | 4.207 | 11.7689 | 8.2311 | 1797.2389
2009-08-09 16:00 | H | 11.9189 | 28.6537 | 4.311 | 11.7691 | 8.2309 | 1797.2391
2009-08-09 17:00 | H | 11.9189 | 28.64 | 4.311 | 11.7595 | 8.2405 | 1797.2295
2009-08-09 18:00 | H | 11.9189 | 28.6355 | 4.311 | 11.7563 | 8.2437 | 1797.2263
2009-08-09 19:00 | H | 11.9144 | 28.6217 | 4.311 | 11.7498 | 8.2502 | 1797.2198
2009-08-09 20:00 | H | 11.9144 | 28.6173 | 4.311 | 11.7467 | 8.2533 | 1797.2167
2009-08-09 21:00 | H | 11.9144 | 28.6081 | 4.311 | 11.7402 | 8.2598 | 1797.2102
2009-08-09 22:00 | H | 11.9189 | 28.603 | 4.207 | 11.7335 | 8.2665 | 1797.2035
2009-08-09 23:00 | H | 11.9189 | 28.5894 | 4.207 | 11.7239 | 8.2761 | 1797.1939
2009-08-10 | H | 11.9099 | 28.5853 | 4.311 | 11.7274 | 8.2726 | 1797.1974
2009-08-10 01:00 | H | 11.9144 | 28.5807 | 4.311 | 11.721 | 8.279 | 1797.191
2009-08-10 02:00 | H | 11.9099 | 28.562 | 4.207 | 11.711 | 8.289 | 1797.181
2009-08-10 03:00 | H | 11.9053 | 28.5443 | 4.311 | 11.7018 | 8.2982 | 1797.1718
2009-08-10 04:00 | H | 11.9053 | 28.5392 | 4.207 | 11.6982 | 8.3018 | 1797.1682
2009-08-10 05:00 | H | 11.9053 | 28.5301 | 4.207 | 11.6918 | 8.3082 | 1797.1618
2009-08-10 06:00 | H | 11.9099 | 28.5301 | 4.207 | 11.6885 | 8.3115 | 1797.1585
2009-08-10 07:00 | H | 11.9099 | 28.5164 | 4.207 | 11.6789 | 8.3211 | 1797.1489
2009-08-10 08:00 | H | 11.9099 | 28.5124 | 4.311 | 11.6761 | 8.3239 | 1797.1461
2009-08-10 09:00 | H | 11.9144 | 28.5027 | 4.207 | 11.6661 | 8.3339 | 1797.1361
2009-08-10 10:00 | H | 11.9099 | 28.4935 | 4.207 | 11.6628 | 8.3372 | 1797.1328
2009-08-10 11:00 | H | 11.9144 | 28.4895 | 4.311 | 11.6568 | 8.3432 | 1797.1268
2009-08-10 12:00 | H | 11.9234 | 28.485 | 4.311 | 11.6473 | 8.3527 | 1797.1173
2009-08-10 13:00 | H | 11.9234 | 28.4805 | 4.311 | 11.6442 | 8.3558 | 1797.1142
2009-08-10 14:00 | H | 11.928 | 28.4758 | 4.311 | 11.6376 | 8.3624 | 1797.1076
2009-08-10 15:00 | H | 11.9234 | 28.4667 | 4.311 | 11.6345 | 8.3655 | 1797.1045
2009-08-10 16:00 | H | 11.9234 | 28.4525 | 4.207 | 11.6245 | 8.3755 | 1797.0945
2009-08-10 17:00 | H | 11.9099 | 28.4394 | 4.311 | 11.6248 | 8.3752 | 1797.0948
2009-08-10 18:00 | H | 11.9144 | 28.4303 | 4.311 | 11.6152 | 8.3848 | 1797.0852
2009-08-10 19:00 | H | 11.9053 | 28.4212 | 4.311 | 11.6152 | 8.3848 | 1797.0852
2009-08-10 20:00 | H | 11.9008 | 28.4165 | 4.311 | 11.615 | 8.385 | 1797.085
2009-08-10 21:00 | H | 11.9099 | 28.412 | 4.311 | 11.6055 | 8.3945 | 1797.0755
2009-08-10 22:00 | H | 11.9099 | 28.4069 | 4.207 | 11.6019 | 8.3981 | 1797.0719
2009-08-10 23:00 | H | 11.9144 | 28.3982 | 4.311 | 11.5926 | 8.4074 | 1797.0626
2009-08-11 | H | 11.9099 | 28.3893 | 4.311 | 11.5895 | 8.4105 | 1797.0595
2009-08-11 01:00 | H | 11.9099 | 28.3795 | 4.207 | 11.5826 | 8.4174 | 1797.0526
2009-08-11 02:00 | H | 11.9099 | 28.371 | 4.311 | 11.5767 | 8.4233 | 1797.0467
2009-08-11 03:00 | H | 11.9008 | 28.3618 | 4.311 | 11.5766 | 8.4234 | 1797.0466
2009-08-11 04:00 | H | 11.9099 | 28.3521 | 4.207 | 11.5634 | 8.4366 | 1797.0334
2009-08-11 05:00 | H | 11.9053 | 28.3476 | 4.207 | 11.5634 | 8.4366 | 1797.0334
2009-08-11 06:00 | H | 11.9053 | 28.3391 | 4.311 | 11.5575 | 8.4425 | 1797.0275
2009-08-11 07:00 | H | 11.9099 | 28.3344 | 4.311 | 11.5509 | 8.4491 | 1797.0209
2009-08-11 08:00 | H | 11.9189 | 28.3299 | 4.311 | 11.5414 | 8.4586 | 1797.0114
2009-08-11 09:00 | H | 11.9189 | 28.3294 | 4.207 | 11.5411 | 8.4589 | 1797.0111
2009-08-11 10:00 | H | 11.9191 | 28.3253 | 4.311 | 11.538 | 8.462 | 1797.008
2009-08-11 11:00 | H | 11.9236 | 28.3162 | 4.311 | 11.5285 | 8.4715 | 1796.9985
2009-08-11 12:00 | H | 11.9236 | 28.3208 | 4.311 | 11.5317 | 8.4683 | 1797.0017
2009-08-11 13:00 | H | 11.9236 | 28.3162 | 4.311 | 11.5285 | 8.4715 | 1796.9985
2009-08-11 14:00 | H | 11.928 | 28.3072 | 4.311 | 11.5191 | 8.4809 | 1796.9891
2009-08-11 15:00 | H | 11.928 | 28.2934 | 4.311 | 11.5093 | 8.4907 | 1796.9793
2009-08-11 16:00 | H | 11.928 | 28.2889 | 4.311 | 11.5062 | 8.4938 | 1796.9762
2009-08-11 17:00 | H | 11.928 | 28.2797 | 4.311 | 11.4997 | 8.5003 | 1796.9697
2009-08-11 18:00 | H | 11.9236 | 28.2706 | 4.311 | 11.4964 | 8.5036 | 1796.9664
2009-08-11 19:00 | H | 11.9191 | 28.261 | 4.207 | 11.4928 | 8.5072 | 1796.9628
2009-08-11 20:00 | H | 11.9236 | 28.2523 | 4.311 | 11.4835 | 8.5165 | 1796.9535
2009-08-11 21:00 | H | 11.9236 | 28.2523 | 4.311 | 11.4835 | 8.5165 | 1796.9535
2009-08-11 22:00 | H | 11.9236 | 28.2432 | 4.311 | 11.4771 | 8.5229 | 1796.9471
2009-08-11 23:00 | H | 11.9236 | 28.2341 | 4.311 | 11.4707 | 8.5293 | 1796.9407
2009-08-12 | H | 11.9236 | 28.2249 | 4.311 | 11.4643 | 8.5357 | 1796.9343
2009-08-12 01:00 | H | 11.9236 | 28.2109 | 4.207 | 11.4544 | 8.5456 | 1796.9244
2009-08-12 02:00 | H | 11.9191 | 28.2022 | 4.311 | 11.4515 | 8.5485 | 1796.9215
2009-08-12 03:00 | H | 11.9144 | 28.1885 | 4.311 | 11.4451 | 8.5549 | 1796.9151
2009-08-12 04:00 | H | 11.9144 | 28.1794 | 4.311 | 11.4387 | 8.5613 | 1796.9087
2009-08-12 05:00 | H | 11.9144 | 28.1702 | 4.311 | 11.4323 | 8.5677 | 1796.9023
2009-08-12 06:00 | H | 11.9099 | 28.1566 | 4.311 | 11.4259 | 8.5741 | 1796.8959
2009-08-12 07:00 | H | 11.9099 | 28.1566 | 4.311 | 11.4259 | 8.5741 | 1796.8959
2009-08-12 08:00 | H | 11.9144 | 28.1515 | 4.207 | 11.4191 | 8.5809 | 1796.8891
2009-08-12 09:00 | H | 11.9099 | 28.1469 | 4.207 | 11.419 | 8.581 | 1796.889
2009-08-12 10:00 | H | 11.9144 | 28.1383 | 4.311 | 11.4098 | 8.5902 | 1796.8798
2009-08-12 11:00 | H | 11.9144 | 28.1338 | 4.311 | 11.4067 | 8.5933 | 1796.8767
2009-08-12 12:00 | H | 11.9144 | 28.1338 | 4.311 | 11.4067 | 8.5933 | 1796.8767
2009-08-12 13:00 | H | 11.9144 | 28.1201 | 4.311 | 11.397 | 8.603 | 1796.867
2009-08-12 14:00 | H | 11.9191 | 28.1201 | 4.311 | 11.3937 | 8.6063 | 1796.8637
2009-08-12 15:00 | H | 11.9191 | 28.1109 | 4.311 | 11.3873 | 8.6127 | 1796.8573
2009-08-12 16:00 | H | 11.9144 | 28.0973 | 4.311 | 11.381 | 8.619 | 1796.851
2009-08-12 17:00 | H | 11.9099 | 28.0928 | 4.311 | 11.381 | 8.619 | 1796.851
2009-08-12 18:00 | H | 11.9099 | 28.0837 | 4.311 | 11.3746 | 8.6254 | 1796.8446
2009-08-12 19:00 | H | 11.9099 | 28.0745 | 4.311 | 11.3681 | 8.6319 | 1796.8381
2009-08-12 20:00 | H | 11.9099 | 28.0699 | 4.311 | 11.3649 | 8.6351 | 1796.8349
2009-08-12 21:00 | H | 11.9144 | 28.0745 | 4.311 | 11.365 | 8.635 | 1796.835
2009-08-12 22:00 | H | 11.9144 | 28.0654 | 4.311 | 11.3586 | 8.6414 | 1796.8286
2009-08-12 23:00 | H | 11.9191 | 28.0607 | 4.311 | 11.352 | 8.648 | 1796.822
2009-08-13 | H | 11.9144 | 28.0557 | 4.207 | 11.3517 | 8.6483 | 1796.8217
2009-08-13 01:00 | H | 11.9146 | 28.0335 | 4.311 | 11.336 | 8.664 | 1796.806
2009-08-13 02:00 | H | 11.9054 | 28.0197 | 4.311 | 11.3328 | 8.6672 | 1796.8028
2009-08-13 03:00 | H | 11.9054 | 28.0146 | 4.207 | 11.3292 | 8.6708 | 1796.7992
2009-08-13 04:00 | H | 11.9008 | 28.001 | 4.207 | 11.3228 | 8.6772 | 1796.7928
2009-08-13 05:00 | H | 11.8964 | 27.9924 | 4.311 | 11.3199 | 8.6801 | 1796.7899
2009-08-13 06:00 | H | 11.8963 | 27.9827 | 4.207 | 11.3131 | 8.6869 | 1796.7831
2009-08-13 07:00 | H | 11.8964 | 27.9782 | 4.207 | 11.3099 | 8.6901 | 1796.7799
2009-08-13 08:00 | H | 11.8964 | 27.9742 | 4.311 | 11.3071 | 8.6929 | 1796.7771
2009-08-13 09:00 | H | 11.8964 | 27.9644 | 4.207 | 11.3002 | 8.6998 | 1796.7702
2009-08-13 10:00 | H | 11.9009 | 27.9604 | 4.311 | 11.2942 | 8.7058 | 1796.7642
2009-08-13 11:00 | H | 11.9009 | 27.9559 | 4.311 | 11.2911 | 8.7089 | 1796.7611
2009-08-13 12:00 | H | 11.8964 | 27.9514 | 4.311 | 11.2911 | 8.7089 | 1796.7611
2009-08-13 13:00 | H | 11.8873 | 27.9376 | 4.311 | 11.2877 | 8.7123 | 1796.7577
2009-08-13 14:00 | H | 11.8828 | 27.9285 | 4.311 | 11.2845 | 8.7155 | 1796.7545
2009-08-13 15:00 | H | 11.8828 | 27.9193 | 4.311 | 11.278 | 8.722 | 1796.748
2009-08-13 16:00 | H | 11.8783 | 27.9103 | 4.311 | 11.2749 | 8.7251 | 1796.7449
2009-08-13 17:00 | H | 11.8737 | 27.9012 | 4.311 | 11.2717 | 8.7283 | 1796.7417
2009-08-13 18:00 | H | 11.8737 | 27.8921 | 4.311 | 11.2653 | 8.7347 | 1796.7353
2009-08-13 19:00 | H | 11.8783 | 27.8921 | 4.311 | 11.2621 | 8.7379 | 1796.7321
2009-08-13 20:00 | H | 11.8873 | 27.8915 | 4.207 | 11.2553 | 8.7447 | 1796.7253
2009-08-13 21:00 | H | 11.8873 | 27.8874 | 4.311 | 11.2524 | 8.7476 | 1796.7224
2009-08-13 22:00 | H | 11.8828 | 27.8829 | 4.311 | 11.2524 | 8.7476 | 1796.7224
2009-08-13 23:00 | H | 11.8828 | 27.8738 | 4.311 | 11.246 | 8.754 | 1796.716
2009-08-14 | H | 11.8737 | 27.8647 | 4.311 | 11.246 | 8.754 | 1796.716
2009-08-14 01:00 | H | 11.8692 | 27.8555 | 4.311 | 11.2427 | 8.7573 | 1796.7127
2009-08-14 02:00 | H | 11.8692 | 27.8555 | 4.311 | 11.2427 | 8.7573 | 1796.7127
2009-08-14 03:00 | H | 11.8647 | 27.8555 | 4.311 | 11.2459 | 8.7541 | 1796.7159
2009-08-14 04:00 | H | 11.8647 | 27.8555 | 4.311 | 11.2459 | 8.7541 | 1796.7159
2009-08-14 05:00 | H | 11.8647 | 27.851 | 4.311 | 11.2427 | 8.7573 | 1796.7127
2009-08-14 06:00 | H | 11.8602 | 27.851 | 4.311 | 11.2459 | 8.7541 | 1796.7159
2009-08-14 07:00 | H | 11.8647 | 27.8464 | 4.311 | 11.2395 | 8.7605 | 1796.7095
2009-08-14 08:00 | H | 11.8737 | 27.8555 | 4.311 | 11.2396 | 8.7604 | 1796.7096
2009-08-14 09:00 | H | 11.8737 | 27.8602 | 4.311 | 11.2429 | 8.7571 | 1796.7129
2009-08-14 10:00 | H | 11.8828 | 27.8738 | 4.311 | 11.246 | 8.754 | 1796.716
2009-08-14 11:00 | H | 11.8828 | 27.8874 | 4.311 | 11.2556 | 8.7444 | 1796.7256
2009-08-14 12:00 | H | 11.8918 | 27.8966 | 4.311 | 11.2557 | 8.7443 | 1796.7257
2009-08-14 13:00 | H | 11.8873 | 27.9103 | 4.311 | 11.2685 | 8.7315 | 1796.7385
2009-08-14 14:00 | H | 11.8964 | 27.9285 | 4.311 | 11.2749 | 8.7251 | 1796.7449
2009-08-14 15:00 | H | 11.8964 | 27.9417 | 4.207 | 11.2842 | 8.7158 | 1796.7542
2009-08-14 16:00 | H | 11.9009 | 27.965 | 4.311 | 11.2975 | 8.7025 | 1796.7675
2009-08-14 17:00 | H | 11.9054 | 27.9878 | 4.311 | 11.3103 | 8.6897 | 1796.7803
2009-08-14 18:00 | H | 11.9054 | 28.0106 | 4.311 | 11.3264 | 8.6736 | 1796.7964
2009-08-14 19:00 | H | 11.9054 | 28.0288 | 4.311 | 11.3392 | 8.6608 | 1796.8092
2009-08-14 20:00 | H | 11.9191 | 28.0471 | 4.311 | 11.3424 | 8.6576 | 1796.8124
2009-08-14 21:00 | H | 11.9236 | 28.0739 | 4.207 | 11.3581 | 8.6419 | 1796.8281
2009-08-14 22:00 | H | 11.928 | 28.0928 | 4.311 | 11.3683 | 8.6317 | 1796.8383
2009-08-14 23:00 | H | 11.9236 | 28.1292 | 4.311 | 11.397 | 8.603 | 1796.867
2009-08-15 | H | 11.9191 | 28.1652 | 4.207 | 11.4254 | 8.5746 | 1796.8954
2009-08-15 01:00 | H | 11.9236 | 28.2017 | 4.207 | 11.448 | 8.552 | 1796.918
2009-08-15 02:00 | H | 11.9191 | 28.2473 | 4.207 | 11.4832 | 8.5168 | 1796.9532
2009-08-15 03:00 | H | 11.9191 | 28.2842 | 4.311 | 11.5091 | 8.4909 | 1796.9791
2009-08-15 04:00 | H | 11.9191 | 28.3249 | 4.207 | 11.5378 | 8.4622 | 1797.0078
2009-08-15 05:00 | H | 11.9191 | 28.3663 | 4.311 | 11.5669 | 8.4331 | 1797.0369
2009-08-15 06:00 | H | 11.9146 | 28.4074 | 4.311 | 11.5989 | 8.4011 | 1797.0689
2009-08-15 07:00 | H | 11.9236 | 28.4531 | 4.311 | 11.6248 | 8.3752 | 1797.0948
2009-08-15 08:00 | H | 11.928 | 28.489 | 4.207 | 11.6469 | 8.3531 | 1797.1169
2009-08-15 09:00 | H | 11.9327 | 28.5352 | 4.311 | 11.6761 | 8.3239 | 1797.1461
2009-08-15 10:00 | H | 11.9327 | 28.5803 | 4.207 | 11.7078 | 8.2922 | 1797.1778
2009-08-15 11:00 | H | 11.9327 | 28.6213 | 4.207 | 11.7366 | 8.2634 | 1797.2066
2009-08-15 12:00 | H | 11.9372 | 28.6624 | 4.207 | 11.7624 | 8.2376 | 1797.2324
2009-08-15 13:00 | H | 11.9327 | 28.7038 | 4.311 | 11.7947 | 8.2053 | 1797.2647
2009-08-15 14:00 | H | 11.9372 | 28.7444 | 4.207 | 11.8201 | 8.1799 | 1797.2901
2009-08-15 15:00 | H | 11.9372 | 28.79 | 4.207 | 11.8521 | 8.1479 | 1797.3221
2009-08-15 16:00 | H | 11.9462 | 28.831 | 4.207 | 11.8746 | 8.1254 | 1797.3446
2009-08-15 17:00 | H | 11.9417 | 28.8676 | 4.207 | 11.9035 | 8.0965 | 1797.3735
2009-08-15 18:00 | H | 11.9417 | 28.9086 | 4.207 | 11.9324 | 8.0676 | 1797.4024
2009-08-15 19:00 | H | 11.9372 | 28.945 | 4.207 | 11.9611 | 8.0389 | 1797.4311
2009-08-15 20:00 | H | 11.9417 | 28.9816 | 4.207 | 11.9837 | 8.0163 | 1797.4537
2009-08-15 21:00 | H | 11.9462 | 29.018 | 4.207 | 12.0061 | 7.9939 | 1797.4761
2009-08-15 22:00 | H | 11.9417 | 29.0545 | 4.207 | 12.035 | 7.965 | 1797.505
2009-08-15 23:00 | H | 11.9462 | 29.0962 | 4.311 | 12.0611 | 7.9389 | 1797.5311
2009-08-16 | H | 11.9462 | 29.1321 | 4.207 | 12.0864 | 7.9136 | 1797.5564
2009-08-16 01:00 | H | 11.9417 | 29.1732 | 4.207 | 12.1185 | 7.8815 | 1797.5885
2009-08-16 02:00 | H | 11.9372 | 29.2141 | 4.207 | 12.1504 | 7.8496 | 1797.6204
2009-08-16 03:00 | H | 11.9372 | 29.2506 | 4.207 | 12.176 | 7.824 | 1797.646
2009-08-16 04:00 | H | 11.9462 | 29.2917 | 4.207 | 12.1986 | 7.8014 | 1797.6686
2009-08-16 05:00 | H | 11.9508 | 29.3236 | 4.207 | 12.2178 | 7.7822 | 1797.6878
2009-08-16 06:00 | H | 11.9508 | 29.3555 | 4.207 | 12.2403 | 7.7597 | 1797.7103
2009-08-16 07:00 | H | 11.9462 | 29.3965 | 4.207 | 12.2723 | 7.7277 | 1797.7423
2009-08-16 08:00 | H | 11.9553 | 29.4331 | 4.207 | 12.2917 | 7.7083 | 1797.7617
2009-08-16 09:00 | H | 11.9553 | 29.4695 | 4.207 | 12.3173 | 7.6827 | 1797.7873
2009-08-16 10:00 | H | 11.9643 | 29.506 | 4.207 | 12.3366 | 7.6634 | 1797.8066
2009-08-16 11:00 | H | 11.9689 | 29.5471 | 4.207 | 12.3623 | 7.6377 | 1797.8323
2009-08-16 12:00 | H | 11.9689 | 29.5841 | 4.311 | 12.3883 | 7.6117 | 1797.8583
2009-08-16 13:00 | H | 11.9689 | 29.6245 | 4.207 | 12.4167 | 7.5833 | 1797.8867
2009-08-16 14:00 | H | 11.9734 | 29.6656 | 4.207 | 12.4424 | 7.5576 | 1797.9124
2009-08-16 15:00 | H | 11.9734 | 29.7113 | 4.207 | 12.4746 | 7.5254 | 1797.9446
2009-08-16 16:00 | H | 11.9734 | 29.7477 | 4.207 | 12.5002 | 7.4998 | 1797.9702
2009-08-16 17:00 | H | 11.9734 | 29.7887 | 4.207 | 12.529 | 7.471 | 1797.999
2009-08-16 18:00 | H | 11.9734 | 29.8253 | 4.207 | 12.5548 | 7.4452 | 1798.0248
2009-08-16 19:00 | H | 11.9734 | 29.8663 | 4.207 | 12.5836 | 7.4164 | 1798.0536
2009-08-16 20:00 | H | 11.9779 | 29.9074 | 4.207 | 12.6093 | 7.3907 | 1798.0793
2009-08-16 21:00 | H | 11.9779 | 29.9483 | 4.207 | 12.6381 | 7.3619 | 1798.1081
2009-08-16 22:00 | H | 11.9734 | 29.9757 | 4.207 | 12.6605 | 7.3395 | 1798.1305
2009-08-16 23:00 | H | 11.9734 | 30.0076 | 4.207 | 12.683 | 7.317 | 1798.153
2009-08-17 | H | 11.9734 | 30.0395 | 4.207 | 12.7054 | 7.2946 | 1798.1754
2009-08-17 01:00 | H | 11.9734 | 30.0805 | 4.207 | 12.7342 | 7.2658 | 1798.2042
2009-08-17 02:00 | H | 11.9779 | 30.1124 | 4.207 | 12.7535 | 7.2465 | 1798.2235
2009-08-17 03:00 | H | 11.9779 | 30.149 | 4.207 | 12.7792 | 7.2208 | 1798.2492
2009-08-17 04:00 | H | 11.9779 | 30.1945 | 4.207 | 12.8112 | 7.1888 | 1798.2812
2009-08-17 05:00 | H | 11.9779 | 30.2264 | 4.207 | 12.8337 | 7.1663 | 1798.3037
2009-08-17 06:00 | H | 11.9824 | 30.2584 | 4.207 | 12.853 | 7.147 | 1798.323
2009-08-17 07:00 | H | 11.9824 | 30.2949 | 4.207 | 12.8787 | 7.1213 | 1798.3487
2009-08-17 08:00 | H | 11.9824 | 30.3268 | 4.207 | 12.9011 | 7.0989 | 1798.3711
2009-08-17 09:00 | H | 11.9869 | 30.3587 | 4.207 | 12.9204 | 7.0796 | 1798.3904
2009-08-17 10:00 | H | 11.9869 | 30.3906 | 4.207 | 12.9428 | 7.0572 | 1798.4128
2009-08-17 11:00 | H | 11.9916 | 30.4225 | 4.207 | 12.962 | 7.038 | 1798.432
2009-08-17 12:00 | H | 11.9916 | 30.4499 | 4.207 | 12.9812 | 7.0188 | 1798.4512
2009-08-17 13:00 | H | 11.9869 | 30.491 | 4.207 | 13.0134 | 6.9866 | 1798.4834
2009-08-17 14:00 | H | 11.9916 | 30.5183 | 4.207 | 13.0293 | 6.9707 | 1798.4993
2009-08-17 15:00 | H | 11.9869 | 30.5593 | 4.207 | 13.0615 | 6.9385 | 1798.5315
2009-08-17 16:00 | H | 11.9779 | 30.5867 | 4.207 | 13.0871 | 6.9129 | 1798.5571
2009-08-17 17:00 | H | 11.9779 | 30.6278 | 4.207 | 13.116 | 6.884 | 1798.586
2009-08-17 18:00 | H | 11.9779 | 30.6505 | 4.207 | 13.1319 | 6.8681 | 1798.6019
2009-08-17 19:00 | H | 11.9688 | 30.6824 | 4.207 | 13.1608 | 6.8392 | 1798.6308
2009-08-17 20:00 | H | 11.9688 | 30.7144 | 4.207 | 13.1833 | 6.8167 | 1798.6533
2009-08-17 21:00 | H | 11.9688 | 30.7463 | 4.207 | 13.2057 | 6.7943 | 1798.6757
2009-08-17 22:00 | H | 11.9734 | 30.7737 | 4.207 | 13.2217 | 6.7783 | 1798.6917
2009-08-17 23:00 | H | 11.9643 | 30.7964 | 4.207 | 13.2441 | 6.7559 | 1798.7141
2009-08-18 | H | 11.9643 | 30.8237 | 4.207 | 13.2633 | 6.7367 | 1798.7333
2009-08-18 01:00 | H | 11.9643 | 30.8556 | 4.207 | 13.2857 | 6.7143 | 1798.7557
2009-08-18 02:00 | H | 11.9688 | 30.8877 | 4.207 | 13.3052 | 6.6948 | 1798.7752
2009-08-18 03:00 | H | 11.9643 | 30.9104 | 4.207 | 13.3243 | 6.6757 | 1798.7943
2009-08-18 04:00 | H | 11.9597 | 30.9424 | 4.207 | 13.35 | 6.65 | 1798.82
2009-08-18 05:00 | H | 11.9552 | 30.9696 | 4.207 | 13.3723 | 6.6277 | 1798.8423
2009-08-18 06:00 | H | 11.9597 | 30.997 | 4.207 | 13.3884 | 6.6116 | 1798.8584
2009-08-18 07:00 | H | 11.9552 | 31.0153 | 4.207 | 13.4045 | 6.5955 | 1798.8745
2009-08-18 08:00 | H | 11.9507 | 31.0289 | 4.207 | 13.4172 | 6.5828 | 1798.8872
2009-08-18 09:00 | H | 11.9507 | 31.0608 | 4.207 | 13.4396 | 6.5604 | 1798.9096
2009-08-18 10:00 | H | 11.9552 | 31.0791 | 4.207 | 13.4493 | 6.5507 | 1798.9193
2009-08-18 11:00 | H | 11.9507 | 31.1019 | 4.207 | 13.4685 | 6.5315 | 1798.9385
2009-08-18 12:00 | H | 11.9462 | 31.1247 | 4.207 | 13.4877 | 6.5123 | 1798.9577
2009-08-18 13:00 | H | 11.9462 | 31.1521 | 4.207 | 13.507 | 6.493 | 1798.977
2009-08-18 14:00 | H | 11.9415 | 31.1748 | 4.207 | 13.5263 | 6.4737 | 1798.9963
2009-08-18 15:00 | H | 11.937 | 31.1931 | 4.207 | 13.5423 | 6.4577 | 1799.0123
2009-08-18 16:00 | H | 11.9325 | 31.225 | 4.207 | 13.5679 | 6.4321 | 1799.0379
2009-08-18 17:00 | H | 11.928 | 31.2478 | 4.207 | 13.5871 | 6.4129 | 1799.0571
2009-08-18 18:00 | H | 11.9234 | 31.2706 | 4.207 | 13.6064 | 6.3936 | 1799.0764
2009-08-18 19:00 | H | 11.9234 | 31.2933 | 4.207 | 13.6223 | 6.3777 | 1799.0923
2009-08-18 20:00 | H | 11.9189 | 31.3161 | 4.207 | 13.6415 | 6.3585 | 1799.1115
2009-08-18 21:00 | H | 11.9234 | 31.3389 | 4.207 | 13.6544 | 6.3456 | 1799.1244
2009-08-18 22:00 | H | 11.9189 | 31.3572 | 4.207 | 13.6704 | 6.3296 | 1799.1404
2009-08-18 23:00 | H | 11.9234 | 31.3709 | 4.207 | 13.6769 | 6.3231 | 1799.1469
2009-08-19 | H | 11.9234 | 31.3937 | 4.207 | 13.6929 | 6.3071 | 1799.1629
2009-08-19 01:00 | H | 11.9234 | 31.4073 | 4.207 | 13.7025 | 6.2975 | 1799.1725
2009-08-19 02:00 | H | 11.9234 | 31.4348 | 4.207 | 13.7218 | 6.2782 | 1799.1918
2009-08-19 03:00 | H | 11.9234 | 31.4575 | 4.207 | 13.7378 | 6.2622 | 1799.2078
2009-08-19 04:00 | H | 11.928 | 31.4757 | 4.207 | 13.7474 | 6.2526 | 1799.2174
2009-08-19 05:00 | H | 11.928 | 31.4986 | 4.207 | 13.7635 | 6.2365 | 1799.2335
2009-08-19 06:00 | H | 11.928 | 31.5213 | 4.207 | 13.7794 | 6.2206 | 1799.2494
2009-08-19 07:00 | H | 11.937 | 31.5395 | 4.207 | 13.7859 | 6.2141 | 1799.2559
2009-08-19 08:00 | H | 11.9325 | 31.5532 | 4.207 | 13.7987 | 6.2013 | 1799.2687
2009-08-19 09:00 | H | 11.937 | 31.5715 | 4.207 | 13.8084 | 6.1916 | 1799.2784
2009-08-19 10:00 | H | 11.937 | 31.5805 | 4.207 | 13.8147 | 6.1853 | 1799.2847
2009-08-19 11:00 | H | 11.937 | 31.5994 | 4.311 | 13.828 | 6.172 | 1799.298
2009-08-19 12:00 | H | 11.9462 | 31.613 | 4.311 | 13.8311 | 6.1689 | 1799.3011
2009-08-19 13:00 | H | 11.9415 | 31.6307 | 4.207 | 13.8469 | 6.1531 | 1799.3169
2009-08-19 14:00 | H | 11.9415 | 31.6449 | 4.311 | 13.8569 | 6.1431 | 1799.3269
2009-08-19 15:00 | H | 11.937 | 31.6587 | 4.311 | 13.8697 | 6.1303 | 1799.3397
2009-08-19 16:00 | H | 11.9279 | 31.6723 | 4.311 | 13.8857 | 6.1143 | 1799.3557
2009-08-19 17:00 | H | 11.9279 | 31.6906 | 4.311 | 13.8986 | 6.1014 | 1799.3686
2009-08-19 18:00 | H | 11.9234 | 31.7042 | 4.311 | 13.9113 | 6.0887 | 1799.3813
2009-08-19 19:00 | H | 11.9189 | 31.7179 | 4.311 | 13.9241 | 6.0759 | 1799.3941
2009-08-19 20:00 | H | 11.9189 | 31.7361 | 4.311 | 13.9369 | 6.0631 | 1799.4069
2009-08-19 21:00 | H | 11.9234 | 31.7544 | 4.311 | 13.9466 | 6.0534 | 1799.4166
2009-08-19 22:00 | H | 11.9234 | 31.7681 | 4.311 | 13.9562 | 6.0438 | 1799.4262
2009-08-19 23:00 | H | 11.9279 | 31.7766 | 4.207 | 13.9591 | 6.0409 | 1799.4291
2009-08-20 | H | 11.9234 | 31.7955 | 4.311 | 13.9755 | 6.0245 | 1799.4455
2009-08-20 01:00 | H | 11.9234 | 31.8 | 4.311 | 13.9787 | 6.0213 | 1799.4487
2009-08-20 02:00 | H | 11.9234 | 31.8136 | 4.311 | 13.9882 | 6.0118 | 1799.4582
2009-08-20 03:00 | H | 11.9143 | 31.8227 | 4.311 | 14.001 | 5.999 | 1799.471
2009-08-20 04:00 | H | 11.9234 | 31.8365 | 4.311 | 14.0043 | 5.9957 | 1799.4743
2009-08-20 05:00 | H | 11.9234 | 31.8546 | 4.311 | 14.0171 | 5.9829 | 1799.4871
2009-08-20 06:00 | H | 11.9189 | 31.8638 | 4.311 | 14.0267 | 5.9733 | 1799.4967
2009-08-20 07:00 | H | 11.9234 | 31.8774 | 4.311 | 14.0331 | 5.9669 | 1799.5031
2009-08-20 08:00 | H | 11.9279 | 31.8912 | 4.311 | 14.0397 | 5.9603 | 1799.5097
2009-08-20 09:00 | H | 11.9279 | 31.9003 | 4.311 | 14.0461 | 5.9539 | 1799.5161
2009-08-20 10:00 | H | 11.9279 | 31.9093 | 4.311 | 14.0524 | 5.9476 | 1799.5224
2009-08-20 11:00 | H | 11.9324 | 31.914 | 4.311 | 14.0525 | 5.9475 | 1799.5225
2009-08-20 12:00 | H | 11.9324 | 31.9185 | 4.311 | 14.0557 | 5.9443 | 1799.5257
2009-08-20 13:00 | H | 11.9279 | 31.9231 | 4.311 | 14.0621 | 5.9379 | 1799.5321
2009-08-20 14:00 | H | 11.9279 | 31.9322 | 4.311 | 14.0685 | 5.9315 | 1799.5385
2009-08-20 15:00 | H | 11.9234 | 31.9412 | 4.311 | 14.078 | 5.922 | 1799.548
2009-08-20 16:00 | H | 11.9143 | 31.9459 | 4.311 | 14.0877 | 5.9123 | 1799.5577
2009-08-20 17:00 | H | 11.9098 | 31.955 | 4.311 | 14.0973 | 5.9027 | 1799.5673
2009-08-20 18:00 | H | 11.9053 | 31.9641 | 4.311 | 14.1068 | 5.8932 | 1799.5768
2009-08-20 19:00 | H | 11.9053 | 31.9731 | 4.311 | 14.1131 | 5.8869 | 1799.5831
2009-08-20 20:00 | H | 11.9008 | 31.9823 | 4.311 | 14.1228 | 5.8772 | 1799.5928
2009-08-20 21:00 | H | 11.9053 | 31.9961 | 4.311 | 14.1293 | 5.8707 | 1799.5993
2009-08-20 22:00 | H | 11.9008 | 31.9914 | 4.311 | 14.1292 | 5.8708 | 1799.5992
2009-08-20 23:00 | H | 11.9053 | 32.0005 | 4.311 | 14.1324 | 5.8676 | 1799.6024
2009-08-21 | H | 11.8961 | 32.0052 | 4.311 | 14.1422 | 5.8578 | 1799.6122
2009-08-21 01:00 | H | 11.9008 | 32.0142 | 4.311 | 14.1452 | 5.8548 | 1799.6152
2009-08-21 02:00 | H | 11.9008 | 32.0188 | 4.311 | 14.1484 | 5.8516 | 1799.6184
2009-08-21 03:00 | H | 11.8961 | 32.0233 | 4.311 | 14.1549 | 5.8451 | 1799.6249
2009-08-21 04:00 | H | 11.9008 | 32.028 | 4.311 | 14.1549 | 5.8451 | 1799.6249
2009-08-21 05:00 | H | 11.9053 | 32.0371 | 4.311 | 14.1582 | 5.8418 | 1799.6282
2009-08-21 06:00 | H | 11.9008 | 32.0371 | 4.311 | 14.1613 | 5.8387 | 1799.6313
2009-08-21 07:00 | H | 11.9053 | 32.0507 | 4.311 | 14.1677 | 5.8323 | 1799.6377
2009-08-21 08:00 | H | 11.9053 | 32.0552 | 4.311 | 14.1709 | 5.8291 | 1799.6409
2009-08-21 09:00 | H | 11.9053 | 32.0644 | 4.311 | 14.1774 | 5.8226 | 1799.6474
2009-08-21 10:00 | H | 11.9008 | 32.0644 | 4.311 | 14.1805 | 5.8195 | 1799.6505
2009-08-21 11:00 | H | 11.9098 | 32.069 | 4.311 | 14.1774 | 5.8226 | 1799.6474
2009-08-21 12:00 | H | 11.9053 | 32.0735 | 4.311 | 14.1838 | 5.8162 | 1799.6538
2009-08-21 13:00 | H | 11.9053 | 32.0735 | 4.311 | 14.1838 | 5.8162 | 1799.6538
2009-08-21 14:00 | H | 11.9098 | 32.078 | 4.311 | 14.1838 | 5.8162 | 1799.6538
2009-08-21 15:00 | H | 11.9098 | 32.078 | 4.311 | 14.1838 | 5.8162 | 1799.6538
2009-08-21 16:00 | H | 11.9098 | 32.0826 | 4.311 | 14.187 | 5.813 | 1799.657
2009-08-21 17:00 | H | 11.9098 | 32.0871 | 4.311 | 14.1902 | 5.8098 | 1799.6602
2009-08-21 18:00 | H | 11.9098 | 32.0918 | 4.311 | 14.1935 | 5.8065 | 1799.6635
2009-08-21 19:00 | H | 11.9098 | 32.1009 | 4.311 | 14.1999 | 5.8001 | 1799.6699
2009-08-21 20:00 | H | 11.9098 | 32.1054 | 4.311 | 14.203 | 5.797 | 1799.673
2009-08-21 21:00 | H | 11.9234 | 32.1145 | 4.311 | 14.1999 | 5.8001 | 1799.6699
2009-08-21 22:00 | H | 11.9189 | 32.119 | 4.311 | 14.2062 | 5.7938 | 1799.6762
2009-08-21 23:00 | H | 11.9234 | 32.1328 | 4.311 | 14.2127 | 5.7873 | 1799.6827
2009-08-22 | H | 11.9234 | 32.1282 | 4.311 | 14.2095 | 5.7905 | 1799.6795
2009-08-22 01:00 | H | 11.9234 | 32.119 | 4.311 | 14.203 | 5.797 | 1799.673
2009-08-22 02:00 | H | 11.9189 | 32.1145 | 4.311 | 14.203 | 5.797 | 1799.673
2009-08-22 03:00 | H | 11.9234 | 32.119 | 4.311 | 14.203 | 5.797 | 1799.673
2009-08-22 04:00 | H | 11.9234 | 32.1237 | 4.311 | 14.2063 | 5.7937 | 1799.6763
2009-08-22 05:00 | H | 11.9234 | 32.1282 | 4.311 | 14.2095 | 5.7905 | 1799.6795
2009-08-22 06:00 | H | 11.9234 | 32.1282 | 4.311 | 14.2095 | 5.7905 | 1799.6795
2009-08-22 07:00 | H | 11.9234 | 32.1328 | 4.311 | 14.2127 | 5.7873 | 1799.6827
2009-08-22 08:00 | H | 11.9234 | 32.1328 | 4.311 | 14.2127 | 5.7873 | 1799.6827
2009-08-22 09:00 | H | 11.9189 | 32.1328 | 4.311 | 14.2159 | 5.7841 | 1799.6859
2009-08-22 10:00 | H | 11.9189 | 32.1328 | 4.311 | 14.2159 | 5.7841 | 1799.6859
2009-08-22 11:00 | H | 11.9189 | 32.1328 | 4.311 | 14.2159 | 5.7841 | 1799.6859
2009-08-22 12:00 | H | 11.9189 | 32.1237 | 4.311 | 14.2095 | 5.7905 | 1799.6795
2009-08-22 13:00 | H | 11.9143 | 32.1231 | 4.207 | 14.2123 | 5.7877 | 1799.6823
2009-08-22 14:00 | H | 11.9098 | 32.119 | 4.311 | 14.2126 | 5.7874 | 1799.6826
2009-08-22 15:00 | H | 11.9053 | 32.114 | 4.207 | 14.2122 | 5.7878 | 1799.6822
2009-08-22 16:00 | H | 11.8961 | 32.114 | 4.207 | 14.2187 | 5.7813 | 1799.6887
2009-08-22 17:00 | H | 11.8916 | 32.1093 | 4.207 | 14.2186 | 5.7814 | 1799.6886
2009-08-22 18:00 | H | 11.8871 | 32.1048 | 4.207 | 14.2186 | 5.7814 | 1799.6886
2009-08-22 19:00 | H | 11.8827 | 32.1054 | 4.311 | 14.2221 | 5.7779 | 1799.6921
2009-08-22 20:00 | H | 11.878 | 32.1048 | 4.207 | 14.225 | 5.775 | 1799.695
2009-08-22 21:00 | H | 11.878 | 32.1054 | 4.311 | 14.2254 | 5.7746 | 1799.6954
2009-08-22 22:00 | H | 11.878 | 32.1048 | 4.207 | 14.225 | 5.775 | 1799.695
2009-08-22 23:00 | H | 11.869 | 32.1048 | 4.207 | 14.2313 | 5.7687 | 1799.7013
2009-08-23 | H | 11.8645 | 32.1009 | 4.311 | 14.2317 | 5.7683 | 1799.7017
2009-08-23 01:00 | H | 11.8599 | 32.0918 | 4.311 | 14.2286 | 5.7714 | 1799.6986
2009-08-23 02:00 | H | 11.8599 | 32.0826 | 4.311 | 14.2221 | 5.7779 | 1799.6921
2009-08-23 03:00 | H | 11.8599 | 32.0866 | 4.207 | 14.2249 | 5.7751 | 1799.6949
2009-08-23 04:00 | H | 11.8599 | 32.0866 | 4.207 | 14.2249 | 5.7751 | 1799.6949
2009-08-23 05:00 | H | 11.8645 | 32.0912 | 4.207 | 14.2249 | 5.7751 | 1799.6949
2009-08-23 06:00 | H | 11.8599 | 32.0871 | 4.311 | 14.2252 | 5.7748 | 1799.6952
2009-08-23 07:00 | H | 11.8645 | 32.0918 | 4.311 | 14.2253 | 5.7747 | 1799.6953
2009-08-23 08:00 | H | 11.8645 | 32.0963 | 4.311 | 14.2285 | 5.7715 | 1799.6985
2009-08-23 09:00 | H | 11.869 | 32.1002 | 4.207 | 14.2281 | 5.7719 | 1799.6981
2009-08-23 10:00 | H | 11.878 | 32.0957 | 4.207 | 14.2186 | 5.7814 | 1799.6886
2009-08-23 11:00 | H | 11.8827 | 32.1002 | 4.207 | 14.2184 | 5.7816 | 1799.6884
2009-08-23 12:00 | H | 11.8916 | 32.1002 | 4.207 | 14.2122 | 5.7878 | 1799.6822
2009-08-23 13:00 | H | 11.8871 | 32.0957 | 4.207 | 14.2122 | 5.7878 | 1799.6822
2009-08-23 14:00 | H | 11.8916 | 32.0957 | 4.207 | 14.209 | 5.791 | 1799.679
2009-08-23 15:00 | H | 11.8916 | 32.0918 | 4.311 | 14.2063 | 5.7937 | 1799.6763
2009-08-23 16:00 | H | 11.8916 | 32.0866 | 4.207 | 14.2026 | 5.7974 | 1799.6726
2009-08-23 17:00 | H | 11.8916 | 32.0774 | 4.207 | 14.1961 | 5.8039 | 1799.6661
2009-08-23 18:00 | H | 11.8871 | 32.0729 | 4.207 | 14.1961 | 5.8039 | 1799.6661
2009-08-23 19:00 | H | 11.8916 | 32.0774 | 4.207 | 14.1961 | 5.8039 | 1799.6661
2009-08-23 20:00 | H | 11.8871 | 32.0729 | 4.207 | 14.1961 | 5.8039 | 1799.6661
2009-08-23 21:00 | H | 11.8961 | 32.0774 | 4.207 | 14.193 | 5.807 | 1799.663
2009-08-23 22:00 | H | 11.8961 | 32.0774 | 4.207 | 14.193 | 5.807 | 1799.663
2009-08-23 23:00 | H | 11.9008 | 32.0683 | 4.207 | 14.1833 | 5.8167 | 1799.6533
2009-08-24 | H | 11.8961 | 32.0638 | 4.207 | 14.1834 | 5.8166 | 1799.6534
2009-08-24 01:00 | H | 11.9008 | 32.0593 | 4.207 | 14.1769 | 5.8231 | 1799.6469
2009-08-24 02:00 | H | 11.9008 | 32.0455 | 4.207 | 14.1672 | 5.8328 | 1799.6372
2009-08-24 03:00 | H | 11.9008 | 32.0461 | 4.311 | 14.1676 | 5.8324 | 1799.6376
2009-08-24 04:00 | H | 11.9008 | 32.0461 | 4.311 | 14.1676 | 5.8324 | 1799.6376
2009-08-24 05:00 | H | 11.9053 | 32.041 | 4.207 | 14.1609 | 5.8391 | 1799.6309
2009-08-24 06:00 | H | 11.9053 | 32.0371 | 4.311 | 14.1582 | 5.8418 | 1799.6282
2009-08-24 07:00 | H | 11.9008 | 32.0416 | 4.311 | 14.1645 | 5.8355 | 1799.6345
2009-08-24 08:00 | H | 11.9098 | 32.041 | 4.207 | 14.1577 | 5.8423 | 1799.6277
2009-08-24 09:00 | H | 11.9098 | 32.0371 | 4.311 | 14.155 | 5.845 | 1799.625
2009-08-24 10:00 | H | 11.9098 | 32.0325 | 4.311 | 14.1518 | 5.8482 | 1799.6218
2009-08-24 11:00 | H | 11.9098 | 32.0325 | 4.311 | 14.1518 | 5.8482 | 1799.6218
2009-08-24 12:00 | H | 11.9098 | 32.0274 | 4.207 | 14.1482 | 5.8518 | 1799.6182
2009-08-24 13:00 | H | 11.9053 | 32.0188 | 4.311 | 14.1453 | 5.8547 | 1799.6153
2009-08-24 14:00 | H | 11.9008 | 32.0091 | 4.207 | 14.1416 | 5.8584 | 1799.6116
2009-08-24 15:00 | H | 11.9008 | 32.0045 | 4.207 | 14.1384 | 5.8616 | 1799.6084
2009-08-24 16:00 | H | 11.8961 | 31.9908 | 4.207 | 14.1321 | 5.8679 | 1799.6021
2009-08-24 17:00 | H | 11.8918 | 31.9817 | 4.207 | 14.1287 | 5.8713 | 1799.5987
2009-08-24 18:00 | H | 11.8918 | 31.9823 | 4.311 | 14.1291 | 5.8709 | 1799.5991
2009-08-24 19:00 | H | 11.8871 | 31.9772 | 4.207 | 14.1288 | 5.8712 | 1799.5988
2009-08-24 20:00 | H | 11.8871 | 31.9731 | 4.311 | 14.1259 | 5.8741 | 1799.5959
2009-08-24 21:00 | H | 11.8918 | 31.9681 | 4.207 | 14.1191 | 5.8809 | 1799.5891
2009-08-24 22:00 | H | 11.8918 | 31.9589 | 4.207 | 14.1127 | 5.8873 | 1799.5827
2009-08-24 23:00 | H | 11.8871 | 31.9544 | 4.207 | 14.1128 | 5.8872 | 1799.5828
2009-08-25 | H | 11.8827 | 31.9459 | 4.311 | 14.1099 | 5.8901 | 1799.5799
2009-08-25 01:00 | H | 11.8871 | 31.9361 | 4.207 | 14.0999 | 5.9001 | 1799.5699
2009-08-25 02:00 | H | 11.8827 | 31.927 | 4.207 | 14.0966 | 5.9034 | 1799.5666
2009-08-25 03:00 | H | 11.8737 | 31.9179 | 4.207 | 14.0965 | 5.9035 | 1799.5665
2009-08-25 04:00 | H | 11.869 | 31.9093 | 4.311 | 14.0938 | 5.9062 | 1799.5638
2009-08-25 05:00 | H | 11.8737 | 31.8997 | 4.207 | 14.0837 | 5.9163 | 1799.5537
2009-08-25 06:00 | H | 11.8737 | 31.8951 | 4.207 | 14.0805 | 5.9195 | 1799.5505
2009-08-25 07:00 | H | 11.8871 | 31.8997 | 4.207 | 14.0743 | 5.9257 | 1799.5443
2009-08-25 08:00 | H | 11.8918 | 31.8997 | 4.207 | 14.071 | 5.929 | 1799.541
2009-08-25 09:00 | H | 11.8871 | 31.8957 | 4.311 | 14.0715 | 5.9285 | 1799.5415
2009-08-25 10:00 | H | 11.8963 | 31.8912 | 4.311 | 14.0619 | 5.9381 | 1799.5319
2009-08-25 11:00 | H | 11.8918 | 31.8906 | 4.207 | 14.0646 | 5.9354 | 1799.5346
2009-08-25 12:00 | H | 11.9008 | 31.886 | 4.207 | 14.0551 | 5.9449 | 1799.5251
2009-08-25 13:00 | H | 11.9008 | 31.8815 | 4.207 | 14.0519 | 5.9481 | 1799.5219
2009-08-25 14:00 | H | 11.9008 | 31.8723 | 4.207 | 14.0454 | 5.9546 | 1799.5154
2009-08-25 15:00 | H | 11.9053 | 31.8678 | 4.207 | 14.0391 | 5.9609 | 1799.5091
2009-08-25 16:00 | H | 11.9053 | 31.8593 | 4.311 | 14.0331 | 5.9669 | 1799.5031
2009-08-25 17:00 | H | 11.9008 | 31.8501 | 4.311 | 14.0298 | 5.9702 | 1799.4998
2009-08-25 18:00 | H | 11.9008 | 31.8501 | 4.311 | 14.0298 | 5.9702 | 1799.4998
2009-08-25 19:00 | H | 11.8963 | 31.8365 | 4.311 | 14.0234 | 5.9766 | 1799.4934
2009-08-25 20:00 | H | 11.9008 | 31.8319 | 4.311 | 14.017 | 5.983 | 1799.487
2009-08-25 21:00 | H | 11.9053 | 31.8319 | 4.311 | 14.0138 | 5.9862 | 1799.4838
2009-08-25 22:00 | H | 11.9099 | 31.8274 | 4.311 | 14.0074 | 5.9926 | 1799.4774
2009-08-25 23:00 | H | 11.9053 | 31.813 | 4.207 | 14.0006 | 5.9994 | 1799.4706
2009-08-26 | H | 11.9053 | 31.813 | 4.207 | 14.0006 | 5.9994 | 1799.4706
2009-08-26 01:00 | H | 11.9144 | 31.8046 | 4.311 | 13.9882 | 6.0118 | 1799.4582
2009-08-26 02:00 | H | 11.9053 | 31.7949 | 4.207 | 13.9878 | 6.0122 | 1799.4578
2009-08-26 03:00 | H | 11.9008 | 31.7811 | 4.207 | 13.9813 | 6.0187 | 1799.4513
2009-08-26 04:00 | H | 11.9053 | 31.7772 | 4.311 | 13.9754 | 6.0246 | 1799.4454
2009-08-26 05:00 | H | 11.9099 | 31.7727 | 4.311 | 13.969 | 6.031 | 1799.439
2009-08-26 06:00 | H | 11.9099 | 31.7681 | 4.311 | 13.9657 | 6.0343 | 1799.4357
2009-08-26 07:00 | H | 11.9053 | 31.7544 | 4.311 | 13.9593 | 6.0407 | 1799.4293
2009-08-26 08:00 | H | 11.9189 | 31.7544 | 4.311 | 13.9498 | 6.0502 | 1799.4198
2009-08-26 09:00 | H | 11.9234 | 31.7544 | 4.311 | 13.9466 | 6.0534 | 1799.4166
2009-08-26 10:00 | H | 11.928 | 31.7498 | 4.311 | 13.9401 | 6.0599 | 1799.4101
2009-08-26 11:00 | H | 11.937 | 31.7408 | 4.311 | 13.9275 | 6.0725 | 1799.3975
2009-08-26 12:00 | H | 11.9415 | 31.7361 | 4.311 | 13.921 | 6.079 | 1799.391
2009-08-26 13:00 | H | 11.9462 | 31.7356 | 4.207 | 13.9174 | 6.0826 | 1799.3874
2009-08-26 14:00 | H | 11.9552 | 31.7361 | 4.311 | 13.9114 | 6.0886 | 1799.3814
2009-08-26 15:00 | H | 11.9597 | 31.7316 | 4.311 | 13.905 | 6.095 | 1799.375
2009-08-26 16:00 | H | 11.9643 | 31.727 | 4.311 | 13.8986 | 6.1014 | 1799.3686
2009-08-26 17:00 | H | 11.9643 | 31.7316 | 4.311 | 13.9018 | 6.0982 | 1799.3718
2009-08-26 18:00 | H | 11.9733 | 31.7225 | 4.311 | 13.8891 | 6.1109 | 1799.3591
2009-08-26 19:00 | H | 11.9778 | 31.7225 | 4.311 | 13.8859 | 6.1141 | 1799.3559
2009-08-26 20:00 | H | 11.9824 | 31.7179 | 4.311 | 13.8794 | 6.1206 | 1799.3494
2009-08-26 21:00 | H | 11.9824 | 31.7179 | 4.311 | 13.8794 | 6.1206 | 1799.3494
2009-08-26 22:00 | H | 11.9914 | 31.7134 | 4.311 | 13.87 | 6.13 | 1799.34
2009-08-26 23:00 | H | 11.9959 | 31.7134 | 4.311 | 13.8668 | 6.1332 | 1799.3368
2009-08-27 | H | 12.0006 | 31.7087 | 4.311 | 13.8602 | 6.1398 | 1799.3302
2009-08-27 01:00 | H | 12.0006 | 31.7042 | 4.311 | 13.857 | 6.143 | 1799.327
2009-08-27 02:00 | H | 12.0051 | 31.6951 | 4.311 | 13.8474 | 6.1526 | 1799.3174
2009-08-27 03:00 | H | 12.0096 | 31.686 | 4.311 | 13.8379 | 6.1621 | 1799.3079
2009-08-27 04:00 | H | 12.0051 | 31.6815 | 4.311 | 13.8379 | 6.1621 | 1799.3079
2009-08-27 05:00 | H | 12.0051 | 31.6678 | 4.311 | 13.8282 | 6.1718 | 1799.2982
2009-08-27 06:00 | H | 12.0096 | 31.6632 | 4.311 | 13.8218 | 6.1782 | 1799.2918
2009-08-27 07:00 | H | 12.0096 | 31.6587 | 4.311 | 13.8187 | 6.1813 | 1799.2887
2009-08-27 08:00 | H | 12.0187 | 31.6541 | 4.311 | 13.8091 | 6.1909 | 1799.2791
2009-08-27 09:00 | H | 12.0232 | 31.6541 | 4.311 | 13.8059 | 6.1941 | 1799.2759
2009-08-27 10:00 | H | 12.0277 | 31.6496 | 4.311 | 13.7996 | 6.2004 | 1799.2696
2009-08-27 11:00 | H | 12.0368 | 31.6449 | 4.311 | 13.7899 | 6.2101 | 1799.2599
2009-08-27 12:00 | H | 12.0368 | 31.6404 | 4.311 | 13.7867 | 6.2133 | 1799.2567
2009-08-27 13:00 | H | 12.0368 | 31.6359 | 4.311 | 13.7835 | 6.2165 | 1799.2535
2009-08-27 14:00 | H | 12.0368 | 31.6313 | 4.311 | 13.7803 | 6.2197 | 1799.2503
2009-08-27 15:00 | H | 12.0413 | 31.6268 | 4.311 | 13.774 | 6.226 | 1799.244
2009-08-27 16:00 | H | 12.0368 | 31.6176 | 4.311 | 13.7707 | 6.2293 | 1799.2407
2009-08-27 17:00 | H | 12.0368 | 31.604 | 4.311 | 13.7611 | 6.2389 | 1799.2311
2009-08-27 18:00 | H | 12.0323 | 31.5949 | 4.311 | 13.7579 | 6.2421 | 1799.2279
2009-08-27 19:00 | H | 12.0278 | 31.5902 | 4.311 | 13.7577 | 6.2423 | 1799.2277
2009-08-27 20:00 | H | 12.0323 | 31.5811 | 4.311 | 13.7481 | 6.2519 | 1799.2181
2009-08-27 21:00 | H | 12.0368 | 31.5766 | 4.311 | 13.7418 | 6.2582 | 1799.2118
2009-08-27 22:00 | H | 12.0368 | 31.5675 | 4.311 | 13.7354 | 6.2646 | 1799.2054
2009-08-27 23:00 | H | 12.0413 | 31.563 | 4.311 | 13.7291 | 6.2709 | 1799.1991
2009-08-28 | H | 12.0413 | 31.5583 | 4.311 | 13.7258 | 6.2742 | 1799.1958
2009-08-28 01:00 | H | 12.0413 | 31.5447 | 4.311 | 13.7162 | 6.2838 | 1799.1862
2009-08-28 02:00 | H | 12.0323 | 31.5401 | 4.311 | 13.7193 | 6.2807 | 1799.1893
2009-08-28 03:00 | H | 12.0368 | 31.5311 | 4.311 | 13.7098 | 6.2902 | 1799.1798
2009-08-28 04:00 | H | 12.0323 | 31.5219 | 4.311 | 13.7065 | 6.2935 | 1799.1765
2009-08-28 05:00 | H | 12.0278 | 31.5081 | 4.311 | 13.7 | 6.3 | 1799.17
2009-08-28 06:00 | H | 12.0232 | 31.4992 | 4.311 | 13.6969 | 6.3031 | 1799.1669
2009-08-28 07:00 | H | 12.0232 | 31.4854 | 4.311 | 13.6872 | 6.3128 | 1799.1572
2009-08-28 08:00 | H | 12.0232 | 31.4762 | 4.311 | 13.6808 | 6.3192 | 1799.1508
2009-08-28 09:00 | H | 12.0232 | 31.4672 | 4.311 | 13.6744 | 6.3256 | 1799.1444
2009-08-28 10:00 | H | 12.0187 | 31.4535 | 4.311 | 13.668 | 6.332 | 1799.138
2009-08-28 11:00 | H | 12.0142 | 31.4443 | 4.311 | 13.6647 | 6.3353 | 1799.1347
2009-08-28 12:00 | H | 12.0051 | 31.4353 | 4.311 | 13.6647 | 6.3353 | 1799.1347
2009-08-28 13:00 | H | 12.0051 | 31.4216 | 4.311 | 13.6551 | 6.3449 | 1799.1251
2009-08-28 14:00 | H | 11.9869 | 31.4124 | 4.311 | 13.6614 | 6.3386 | 1799.1314
2009-08-28 15:00 | H | 11.9824 | 31.3943 | 4.311 | 13.6519 | 6.3481 | 1799.1219
2009-08-28 16:00 | H | 11.9734 | 31.3852 | 4.311 | 13.6518 | 6.3482 | 1799.1218
2009-08-28 17:00 | H | 11.9688 | 31.3714 | 4.311 | 13.6453 | 6.3547 | 1799.1153
2009-08-28 18:00 | H | 11.9598 | 31.3577 | 4.311 | 13.642 | 6.358 | 1799.112
2009-08-28 19:00 | H | 11.9553 | 31.3486 | 4.311 | 13.6388 | 6.3612 | 1799.1088
2009-08-28 20:00 | H | 11.9553 | 31.3395 | 4.311 | 13.6324 | 6.3676 | 1799.1024
2009-08-28 21:00 | H | 11.9553 | 31.3395 | 4.311 | 13.6324 | 6.3676 | 1799.1024
2009-08-28 22:00 | H | 11.9553 | 31.3213 | 4.311 | 13.6196 | 6.3804 | 1799.0896
2009-08-28 23:00 | H | 11.9507 | 31.3076 | 4.311 | 13.6132 | 6.3868 | 1799.0832
2009-08-29 | H | 11.9598 | 31.3076 | 4.311 | 13.6068 | 6.3932 | 1799.0768
2009-08-29 01:00 | H | 11.9553 | 31.3031 | 4.311 | 13.6068 | 6.3932 | 1799.0768
2009-08-29 02:00 | H | 11.9553 | 31.2939 | 4.311 | 13.6003 | 6.3997 | 1799.0703
2009-08-29 03:00 | H | 11.9553 | 31.2848 | 4.311 | 13.5939 | 6.4061 | 1799.0639
2009-08-29 04:00 | H | 11.9507 | 31.2665 | 4.311 | 13.5843 | 6.4157 | 1799.0543
2009-08-29 05:00 | H | 11.9598 | 31.2712 | 4.311 | 13.5812 | 6.4188 | 1799.0512
2009-08-29 06:00 | H | 11.9553 | 31.2575 | 4.311 | 13.5747 | 6.4253 | 1799.0447
2009-08-29 07:00 | H | 11.9734 | 31.2665 | 4.311 | 13.5683 | 6.4317 | 1799.0383
2009-08-29 08:00 | H | 11.9734 | 31.2575 | 4.311 | 13.562 | 6.438 | 1799.032
2009-08-29 09:00 | H | 11.9824 | 31.2575 | 4.311 | 13.5557 | 6.4443 | 1799.0257
2009-08-29 10:00 | H | 11.9779 | 31.2437 | 4.311 | 13.5491 | 6.4509 | 1799.0191
2009-08-29 11:00 | H | 11.9734 | 31.2301 | 4.311 | 13.5427 | 6.4573 | 1799.0127
2009-08-29 12:00 | H | 11.9734 | 31.221 | 4.311 | 13.5363 | 6.4637 | 1799.0063
2009-08-29 13:00 | H | 11.9688 | 31.2118 | 4.311 | 13.5331 | 6.4669 | 1799.0031
2009-08-29 14:00 | H | 11.9734 | 31.2073 | 4.311 | 13.5267 | 6.4733 | 1798.9967
2009-08-29 15:00 | H | 11.9734 | 31.1982 | 4.311 | 13.5203 | 6.4797 | 1798.9903
2009-08-29 16:00 | H | 11.9734 | 31.1937 | 4.311 | 13.5171 | 6.4829 | 1798.9871
2009-08-29 17:00 | H | 11.9688 | 31.1846 | 4.311 | 13.514 | 6.486 | 1798.984
2009-08-29 18:00 | H | 11.9688 | 31.1799 | 4.311 | 13.5107 | 6.4893 | 1798.9807
2009-08-29 19:00 | H | 11.9643 | 31.1708 | 4.311 | 13.5074 | 6.4926 | 1798.9774
2009-08-29 20:00 | H | 11.9598 | 31.1618 | 4.311 | 13.5043 | 6.4957 | 1798.9743
2009-08-29 21:00 | H | 11.9643 | 31.1527 | 4.311 | 13.4947 | 6.5053 | 1798.9647
2009-08-29 22:00 | H | 11.9598 | 31.1435 | 4.311 | 13.4914 | 6.5086 | 1798.9614
2009-08-29 23:00 | H | 11.9553 | 31.1389 | 4.311 | 13.4913 | 6.5087 | 1798.9613
2009-08-30 | H | 11.9553 | 31.1344 | 4.311 | 13.4881 | 6.5119 | 1798.9581
2009-08-30 01:00 | H | 11.9507 | 31.1207 | 4.311 | 13.4817 | 6.5183 | 1798.9517
2009-08-30 02:00 | H | 11.9462 | 31.107 | 4.311 | 13.4753 | 6.5247 | 1798.9453
2009-08-30 03:00 | H | 11.9462 | 31.0978 | 4.311 | 13.4688 | 6.5312 | 1798.9388
2009-08-30 04:00 | H | 11.9507 | 31.0842 | 4.311 | 13.4561 | 6.5439 | 1798.9261
2009-08-30 05:00 | H | 11.9462 | 31.0751 | 4.311 | 13.4528 | 6.5472 | 1798.9228
2009-08-30 06:00 | H | 11.9372 | 31.0614 | 4.311 | 13.4495 | 6.5505 | 1798.9195
2009-08-30 07:00 | H | 11.9372 | 31.0478 | 4.311 | 13.44 | 6.56 | 1798.91
2009-08-30 08:00 | H | 11.928 | 31.034 | 4.311 | 13.4367 | 6.5633 | 1798.9067
2009-08-30 09:00 | H | 11.928 | 31.0249 | 4.311 | 13.4303 | 6.5697 | 1798.9003
2009-08-30 10:00 | H | 11.928 | 31.0159 | 4.311 | 13.424 | 6.576 | 1798.894
2009-08-30 11:00 | H | 11.928 | 31.0067 | 4.311 | 13.4175 | 6.5825 | 1798.8875
2009-08-30 12:00 | H | 11.9236 | 30.993 | 4.311 | 13.411 | 6.589 | 1798.881
2009-08-30 13:00 | H | 11.9144 | 30.984 | 4.311 | 13.4111 | 6.5889 | 1798.8811
2009-08-30 14:00 | H | 11.9144 | 30.9702 | 4.311 | 13.4014 | 6.5986 | 1798.8714
2009-08-30 15:00 | H | 11.9099 | 30.9657 | 4.311 | 13.4014 | 6.5986 | 1798.8714
2009-08-30 16:00 | H | 11.9054 | 30.9521 | 4.311 | 13.395 | 6.605 | 1798.865
2009-08-30 17:00 | H | 11.8963 | 30.9429 | 4.311 | 13.395 | 6.605 | 1798.865
2009-08-30 18:00 | H | 11.8918 | 30.9292 | 4.311 | 13.3885 | 6.6115 | 1798.8585
2009-08-30 19:00 | H | 11.8873 | 30.9155 | 4.311 | 13.382 | 6.618 | 1798.852
2009-08-30 20:00 | H | 11.8873 | 30.9064 | 4.311 | 13.3756 | 6.6244 | 1798.8456
2009-08-30 21:00 | H | 11.8873 | 30.9064 | 4.311 | 13.3756 | 6.6244 | 1798.8456
2009-08-30 22:00 | H | 11.8918 | 30.9019 | 4.311 | 13.3693 | 6.6307 | 1798.8393
2009-08-30 23:00 | H | 11.8964 | 30.8881 | 4.311 | 13.3564 | 6.6436 | 1798.8264
2009-08-31 | H | 11.8918 | 30.8791 | 4.311 | 13.3533 | 6.6467 | 1798.8233
2009-08-31 01:00 | H | 11.8873 | 30.8653 | 4.311 | 13.3467 | 6.6533 | 1798.8167
2009-08-31 02:00 | H | 11.8873 | 30.8562 | 4.311 | 13.3403 | 6.6597 | 1798.8103
2009-08-31 03:00 | H | 11.8828 | 30.8471 | 4.311 | 13.3371 | 6.6629 | 1798.8071
2009-08-31 04:00 | H | 11.8783 | 30.8381 | 4.311 | 13.3339 | 6.6661 | 1798.8039
2009-08-31 05:00 | H | 11.8783 | 30.8334 | 4.311 | 13.3306 | 6.6694 | 1798.8006
2009-08-31 06:00 | H | 11.8783 | 30.8243 | 4.311 | 13.3242 | 6.6758 | 1798.7942
2009-08-31 07:00 | H | 11.8873 | 30.8152 | 4.311 | 13.3115 | 6.6885 | 1798.7815
2009-08-31 08:00 | H | 11.8828 | 30.8062 | 4.311 | 13.3083 | 6.6917 | 1798.7783
2009-08-31 09:00 | H | 11.8828 | 30.7924 | 4.311 | 13.2986 | 6.7014 | 1798.7686
2009-08-31 10:00 | H | 11.8828 | 30.7832 | 4.311 | 13.2921 | 6.7079 | 1798.7621
2009-08-31 11:00 | H | 11.8828 | 30.7696 | 4.311 | 13.2826 | 6.7174 | 1798.7526
2009-08-31 12:00 | H | 11.8783 | 30.7605 | 4.311 | 13.2793 | 6.7207 | 1798.7493
2009-08-31 13:00 | H | 11.8783 | 30.7468 | 4.311 | 13.2697 | 6.7303 | 1798.7397
2009-08-31 14:00 | H | 11.8783 | 30.7422 | 4.311 | 13.2665 | 6.7335 | 1798.7365
2009-08-31 15:00 | H | 11.8828 | 30.7422 | 4.311 | 13.2633 | 6.7367 | 1798.7333
2009-08-31 16:00 | H | 11.8737 | 30.7332 | 4.311 | 13.2634 | 6.7366 | 1798.7334
2009-08-31 17:00 | H | 11.8737 | 30.7241 | 4.311 | 13.257 | 6.743 | 1798.727
2009-08-31 18:00 | H | 11.8783 | 30.7194 | 4.311 | 13.2504 | 6.7496 | 1798.7204
2009-08-31 19:00 | H | 11.8783 | 30.7194 | 4.311 | 13.2504 | 6.7496 | 1798.7204
2009-08-31 20:00 | H | 11.8873 | 30.7194 | 4.311 | 13.2441 | 6.7559 | 1798.7141
2009-08-31 21:00 | H | 11.8918 | 30.7058 | 4.311 | 13.2314 | 6.7686 | 1798.7014
2009-08-31 22:00 | H | 11.8964 | 30.7013 | 4.311 | 13.225 | 6.775 | 1798.695
2009-08-31 23:00 | H | 11.8964 | 30.6922 | 4.311 | 13.2186 | 6.7814 | 1798.6886
2009-09-01 | H | 11.8918 | 30.683 | 4.311 | 13.2153 | 6.7847 | 1798.6853
2009-09-01 01:00 | H | 11.8964 | 30.683 | 4.311 | 13.2121 | 6.7879 | 1798.6821
2009-09-01 02:00 | H | 11.8964 | 30.6647 | 4.311 | 13.1992 | 6.8008 | 1798.6692
2009-09-01 03:00 | H | 11.9009 | 30.6647 | 4.311 | 13.1961 | 6.8039 | 1798.6661
2009-09-01 04:00 | H | 11.9009 | 30.6692 | 4.311 | 13.1992 | 6.8008 | 1798.6692
2009-09-01 05:00 | H | 11.9009 | 30.6603 | 4.311 | 13.193 | 6.807 | 1798.663
2009-09-01 06:00 | H | 11.9009 | 30.6511 | 4.311 | 13.1865 | 6.8135 | 1798.6565
2009-09-01 07:00 | H | 11.9009 | 30.642 | 4.311 | 13.1801 | 6.8199 | 1798.6501
2009-09-01 08:00 | H | 11.9099 | 30.6373 | 4.311 | 13.1705 | 6.8295 | 1798.6405
2009-09-01 09:00 | H | 11.9054 | 30.6192 | 4.311 | 13.1609 | 6.8391 | 1798.6309
2009-09-01 10:00 | H | 11.9099 | 30.6146 | 4.311 | 13.1545 | 6.8455 | 1798.6245
2009-09-01 11:00 | H | 11.9146 | 30.6054 | 4.311 | 13.1447 | 6.8553 | 1798.6147
2009-09-01 12:00 | H | 11.9191 | 30.6009 | 4.311 | 13.1384 | 6.8616 | 1798.6084
2009-09-01 13:00 | H | 11.9146 | 30.5873 | 4.311 | 13.132 | 6.868 | 1798.602
2009-09-01 14:00 | H | 11.9146 | 30.5782 | 4.311 | 13.1256 | 6.8744 | 1798.5956
2009-09-01 15:00 | H | 11.9146 | 30.5644 | 4.311 | 13.1159 | 6.8841 | 1798.5859
2009-09-01 16:00 | H | 11.9101 | 30.5599 | 4.311 | 13.1159 | 6.8841 | 1798.5859
2009-09-01 17:00 | H | 11.9056 | 30.5554 | 4.311 | 13.1159 | 6.8841 | 1798.5859
2009-09-01 18:00 | H | 11.9146 | 30.5554 | 4.311 | 13.1096 | 6.8904 | 1798.5796
2009-09-01 19:00 | H | 11.9101 | 30.5463 | 4.311 | 13.1063 | 6.8937 | 1798.5763
2009-09-01 20:00 | H | 11.9237 | 30.5463 | 4.311 | 13.0968 | 6.9032 | 1798.5668
2009-09-01 21:00 | H | 11.9327 | 30.5507 | 4.311 | 13.0935 | 6.9065 | 1798.5635
2009-09-01 22:00 | H | 11.9327 | 30.5416 | 4.311 | 13.0871 | 6.9129 | 1798.5571
2009-09-01 23:00 | H | 11.9372 | 30.5371 | 4.311 | 13.0808 | 6.9192 | 1798.5508
2009-09-02 | H | 11.9372 | 30.528 | 4.311 | 13.0744 | 6.9256 | 1798.5444
2009-09-02 01:00 | H | 11.9418 | 30.528 | 4.311 | 13.0712 | 6.9288 | 1798.5412
2009-09-02 02:00 | H | 11.9418 | 30.5188 | 4.311 | 13.0647 | 6.9353 | 1798.5347
2009-09-02 03:00 | H | 11.9418 | 30.5097 | 4.311 | 13.0583 | 6.9417 | 1798.5283
2009-09-02 04:00 | H | 11.9418 | 30.5006 | 4.311 | 13.0519 | 6.9481 | 1798.5219
2009-09-02 05:00 | H | 11.9372 | 30.4961 | 4.311 | 13.052 | 6.948 | 1798.522
2009-09-02 06:00 | H | 11.9372 | 30.4869 | 4.311 | 13.0455 | 6.9545 | 1798.5155
2009-09-02 07:00 | H | 11.9372 | 30.4824 | 4.311 | 13.0423 | 6.9577 | 1798.5123
2009-09-02 08:00 | H | 11.9418 | 30.4778 | 4.311 | 13.0359 | 6.9641 | 1798.5059
2009-09-02 09:00 | H | 11.9418 | 30.4595 | 4.311 | 13.023 | 6.977 | 1798.493
2009-09-02 10:00 | H | 11.9418 | 30.455 | 4.311 | 13.0198 | 6.9802 | 1798.4898
2009-09-02 11:00 | H | 11.9463 | 30.4414 | 4.311 | 13.0071 | 6.9929 | 1798.4771
2009-09-02 12:00 | H | 11.9463 | 30.4323 | 4.311 | 13.0007 | 6.9993 | 1798.4707
2009-09-02 13:00 | H | 11.9372 | 30.414 | 4.311 | 12.9942 | 7.0058 | 1798.4642
2009-09-02 14:00 | H | 11.9372 | 30.4048 | 4.311 | 12.9878 | 7.0122 | 1798.4578
2009-09-02 15:00 | H | 11.9327 | 30.3912 | 4.311 | 12.9814 | 7.0186 | 1798.4514
2009-09-02 16:00 | H | 11.9237 | 30.3821 | 4.311 | 12.9813 | 7.0187 | 1798.4513
2009-09-02 17:00 | H | 11.9191 | 30.3684 | 4.311 | 12.9749 | 7.0251 | 1798.4449
2009-09-02 18:00 | H | 11.9146 | 30.3593 | 4.311 | 12.9717 | 7.0283 | 1798.4417
2009-09-02 19:00 | H | 11.9101 | 30.3547 | 4.311 | 12.9716 | 7.0284 | 1798.4416
2009-09-02 20:00 | H | 11.9146 | 30.3455 | 4.311 | 12.962 | 7.038 | 1798.432
2009-09-02 21:00 | H | 11.9146 | 30.341 | 4.311 | 12.9588 | 7.0412 | 1798.4288
2009-09-02 22:00 | H | 11.9192 | 30.3319 | 4.311 | 12.9492 | 7.0508 | 1798.4192
2009-09-02 23:00 | H | 11.9146 | 30.3227 | 4.311 | 12.9459 | 7.0541 | 1798.4159
2009-09-03 | H | 11.9192 | 30.3136 | 4.311 | 12.9363 | 7.0637 | 1798.4063
2009-09-03 01:00 | H | 11.9056 | 30.3045 | 4.311 | 12.9395 | 7.0605 | 1798.4095
2009-09-03 02:00 | H | 11.9011 | 30.2863 | 4.311 | 12.9298 | 7.0702 | 1798.3998
2009-09-03 03:00 | H | 11.8874 | 30.2726 | 4.311 | 12.9298 | 7.0702 | 1798.3998
2009-09-03 04:00 | H | 11.8783 | 30.2589 | 4.311 | 12.9266 | 7.0734 | 1798.3966
2009-09-03 05:00 | H | 11.8602 | 30.2362 | 4.311 | 12.9233 | 7.0767 | 1798.3933
2009-09-03 06:00 | H | 11.8467 | 30.2179 | 4.311 | 12.92 | 7.08 | 1798.39
2009-09-03 07:00 | H | 11.842 | 30.2179 | 4.311 | 12.9233 | 7.0767 | 1798.3933
2009-09-03 08:00 | H | 11.8467 | 30.2043 | 4.311 | 12.9104 | 7.0896 | 1798.3804
2009-09-03 09:00 | H | 11.8467 | 30.1951 | 4.311 | 12.9039 | 7.0961 | 1798.3739
2009-09-03 10:00 | H | 11.8783 | 30.2134 | 4.311 | 12.8946 | 7.1054 | 1798.3646
2009-09-03 11:00 | H | 11.8829 | 30.2134 | 4.311 | 12.8913 | 7.1087 | 1798.3613
2009-09-03 12:00 | H | 11.8874 | 30.2043 | 4.311 | 12.8818 | 7.1182 | 1798.3518
2009-09-03 13:00 | H | 11.8964 | 30.2043 | 4.311 | 12.8755 | 7.1245 | 1798.3455
2009-09-03 14:00 | H | 11.9101 | 30.2088 | 4.311 | 12.869 | 7.131 | 1798.339
2009-09-03 15:00 | H | 11.9192 | 30.2043 | 4.311 | 12.8594 | 7.1406 | 1798.3294
2009-09-03 16:00 | H | 11.9237 | 30.1996 | 4.311 | 12.853 | 7.147 | 1798.323
2009-09-03 17:00 | H | 11.9192 | 30.1951 | 4.311 | 12.853 | 7.147 | 1798.323
2009-09-03 18:00 | H | 11.9192 | 30.1951 | 4.311 | 12.853 | 7.147 | 1798.323
2009-09-03 19:00 | H | 11.9192 | 30.1815 | 4.311 | 12.8434 | 7.1566 | 1798.3134
2009-09-03 20:00 | H | 11.9192 | 30.1723 | 4.311 | 12.8369 | 7.1631 | 1798.3069
2009-09-03 21:00 | H | 11.9237 | 30.1677 | 4.311 | 12.8305 | 7.1695 | 1798.3005
2009-09-03 22:00 | H | 11.9237 | 30.1632 | 4.311 | 12.8274 | 7.1726 | 1798.2974
2009-09-03 23:00 | H | 11.9237 | 30.1541 | 4.311 | 12.821 | 7.179 | 1798.291
2009-09-04 | H | 11.9237 | 30.1449 | 4.311 | 12.8145 | 7.1855 | 1798.2845
2009-09-04 01:00 | H | 11.9282 | 30.1358 | 4.311 | 12.8049 | 7.1951 | 1798.2749
2009-09-04 02:00 | H | 11.9237 | 30.1313 | 4.311 | 12.8049 | 7.1951 | 1798.2749
2009-09-04 03:00 | H | 11.9192 | 30.1222 | 4.311 | 12.8017 | 7.1983 | 1798.2717
2009-09-04 04:00 | H | 11.9192 | 30.113 | 4.311 | 12.7952 | 7.2048 | 1798.2652
2009-09-04 05:00 | H | 11.9192 | 30.1085 | 4.311 | 12.792 | 7.208 | 1798.262
2009-09-04 06:00 | H | 11.9192 | 30.1085 | 4.311 | 12.792 | 7.208 | 1798.262
2009-09-04 07:00 | H | 11.9147 | 30.0948 | 4.311 | 12.7856 | 7.2144 | 1798.2556
2009-09-04 08:00 | H | 11.9192 | 30.0903 | 4.311 | 12.7792 | 7.2208 | 1798.2492
2009-09-04 09:00 | H | 11.9237 | 30.0811 | 4.311 | 12.7696 | 7.2304 | 1798.2396
2009-09-04 10:00 | H | 11.9283 | 30.072 | 4.311 | 12.76 | 7.24 | 1798.23
2009-09-04 11:00 | H | 11.9328 | 30.0628 | 4.311 | 12.7503 | 7.2497 | 1798.2203
2009-09-04 12:00 | H | 11.9237 | 30.0492 | 4.311 | 12.7472 | 7.2528 | 1798.2172
2009-09-04 13:00 | H | 11.9237 | 30.0356 | 4.311 | 12.7376 | 7.2624 | 1798.2076
2009-09-04 14:00 | H | 11.9192 | 30.0264 | 4.311 | 12.7343 | 7.2657 | 1798.2043
2009-09-04 15:00 | H | 11.9192 | 30.0218 | 4.311 | 12.7311 | 7.2689 | 1798.2011
2009-09-04 16:00 | H | 11.9102 | 30.0037 | 4.311 | 12.7247 | 7.2753 | 1798.1947
2009-09-04 17:00 | H | 11.9102 | 29.999 | 4.311 | 12.7214 | 7.2786 | 1798.1914
2009-09-04 18:00 | H | 11.9011 | 29.9808 | 4.311 | 12.715 | 7.285 | 1798.185
2009-09-04 19:00 | H | 11.9011 | 29.9763 | 4.311 | 12.7118 | 7.2882 | 1798.1818
2009-09-04 20:00 | H | 11.8966 | 29.9716 | 4.311 | 12.7117 | 7.2883 | 1798.1817
2009-09-04 21:00 | H | 11.8874 | 29.958 | 4.311 | 12.7086 | 7.2914 | 1798.1786
2009-09-04 22:00 | H | 11.8784 | 29.9397 | 4.311 | 12.702 | 7.298 | 1798.172
2009-09-04 23:00 | H | 11.8784 | 29.9352 | 4.311 | 12.6989 | 7.3011 | 1798.1689
2009-09-05 | H | 11.8739 | 29.9216 | 4.311 | 12.6925 | 7.3075 | 1798.1625
2009-09-05 01:00 | H | 11.8739 | 29.9078 | 4.311 | 12.6828 | 7.3172 | 1798.1528
2009-09-05 02:00 | H | 11.8603 | 29.8942 | 4.311 | 12.6828 | 7.3172 | 1798.1528
2009-09-05 03:00 | H | 11.8603 | 29.885 | 4.311 | 12.6763 | 7.3237 | 1798.1463
2009-09-05 04:00 | H | 11.8512 | 29.8668 | 4.311 | 12.6699 | 7.3301 | 1798.1399
2009-09-05 05:00 | H | 11.8377 | 29.8576 | 4.311 | 12.6729 | 7.3271 | 1798.1429
2009-09-05 06:00 | H | 11.8377 | 29.844 | 4.311 | 12.6633 | 7.3367 | 1798.1333
2009-09-05 07:00 | H | 11.8286 | 29.844 | 4.311 | 12.6697 | 7.3303 | 1798.1397
2009-09-05 08:00 | H | 11.833 | 29.8348 | 4.311 | 12.6602 | 7.3398 | 1798.1302
2009-09-05 09:00 | H | 11.8286 | 29.8212 | 4.311 | 12.6537 | 7.3463 | 1798.1237
2009-09-05 10:00 | H | 11.8286 | 29.8121 | 4.311 | 12.6473 | 7.3527 | 1798.1173
2009-09-05 11:00 | H | 11.8332 | 29.8029 | 4.311 | 12.6376 | 7.3624 | 1798.1076
2009-09-05 12:00 | H | 11.8377 | 29.7938 | 4.311 | 12.628 | 7.372 | 1798.098
2009-09-05 13:00 | H | 11.8467 | 29.7893 | 4.311 | 12.6185 | 7.3815 | 1798.0885
2009-09-05 14:00 | H | 11.8422 | 29.7802 | 4.311 | 12.6153 | 7.3847 | 1798.0853
2009-09-05 15:00 | H | 11.8377 | 29.7665 | 4.311 | 12.6088 | 7.3912 | 1798.0788
2009-09-05 16:00 | H | 11.8286 | 29.7528 | 4.311 | 12.6056 | 7.3944 | 1798.0756
2009-09-05 17:00 | H | 11.8286 | 29.7574 | 4.311 | 12.6088 | 7.3912 | 1798.0788
2009-09-05 18:00 | H | 11.8422 | 29.7528 | 4.311 | 12.596 | 7.404 | 1798.066
2009-09-05 19:00 | H | 11.8377 | 29.7483 | 4.311 | 12.596 | 7.404 | 1798.066
2009-09-05 20:00 | H | 11.8332 | 29.7391 | 4.311 | 12.5927 | 7.4073 | 1798.0627
2009-09-05 21:00 | H | 11.8241 | 29.7208 | 4.311 | 12.5863 | 7.4137 | 1798.0563
2009-09-05 22:00 | H | 11.8286 | 29.7208 | 4.311 | 12.5831 | 7.4169 | 1798.0531
2009-09-05 23:00 | H | 11.8241 | 29.7072 | 4.311 | 12.5767 | 7.4233 | 1798.0467
2009-09-06 | H | 11.8241 | 29.6981 | 4.311 | 12.5703 | 7.4297 | 1798.0403
2009-09-06 01:00 | H | 11.8196 | 29.6889 | 4.311 | 12.567 | 7.433 | 1798.037
2009-09-06 02:00 | H | 11.8151 | 29.6753 | 4.311 | 12.5606 | 7.4394 | 1798.0306
2009-09-06 03:00 | H | 11.8151 | 29.6662 | 4.311 | 12.5542 | 7.4458 | 1798.0242
2009-09-06 04:00 | H | 11.8151 | 29.657 | 4.311 | 12.5477 | 7.4523 | 1798.0177
2009-09-06 05:00 | H | 11.8151 | 29.6479 | 4.311 | 12.5413 | 7.4587 | 1798.0113
2009-09-06 06:00 | H | 11.8151 | 29.6479 | 4.311 | 12.5413 | 7.4587 | 1798.0113
2009-09-06 07:00 | H | 11.8151 | 29.6388 | 4.311 | 12.5349 | 7.4651 | 1798.0049
2009-09-06 08:00 | H | 11.8104 | 29.6343 | 4.311 | 12.5351 | 7.4649 | 1798.0051
2009-09-06 09:00 | H | 11.8151 | 29.6206 | 4.311 | 12.5221 | 7.4779 | 1797.9921
2009-09-06 10:00 | H | 11.8241 | 29.616 | 4.311 | 12.5126 | 7.4874 | 1797.9826
2009-09-06 11:00 | H | 11.8151 | 29.6115 | 4.311 | 12.5157 | 7.4843 | 1797.9857
2009-09-06 12:00 | H | 11.8241 | 29.6068 | 4.311 | 12.5061 | 7.4939 | 1797.9761
2009-09-06 13:00 | H | 11.8286 | 29.5977 | 4.311 | 12.4965 | 7.5035 | 1797.9665
2009-09-06 14:00 | H | 11.8286 | 29.5841 | 4.311 | 12.487 | 7.513 | 1797.957
2009-09-06 15:00 | H | 11.8241 | 29.5749 | 4.311 | 12.4837 | 7.5163 | 1797.9537
2009-09-06 16:00 | H | 11.8196 | 29.5658 | 4.311 | 12.4804 | 7.5196 | 1797.9504
2009-09-06 17:00 | H | 11.8241 | 29.5658 | 4.311 | 12.4773 | 7.5227 | 1797.9473
2009-09-06 18:00 | H | 11.8377 | 29.5658 | 4.311 | 12.4677 | 7.5323 | 1797.9377
2009-09-06 19:00 | H | 11.8332 | 29.5613 | 4.311 | 12.4677 | 7.5323 | 1797.9377
2009-09-06 20:00 | H | 11.8332 | 29.5613 | 4.311 | 12.4677 | 7.5323 | 1797.9377
2009-09-06 21:00 | H | 11.8422 | 29.5613 | 4.311 | 12.4614 | 7.5386 | 1797.9314
2009-09-06 22:00 | H | 11.8467 | 29.5522 | 4.311 | 12.4518 | 7.5482 | 1797.9218
2009-09-06 23:00 | H | 11.8422 | 29.543 | 4.311 | 12.4485 | 7.5515 | 1797.9185
2009-09-07 | H | 11.8422 | 29.5385 | 4.311 | 12.4453 | 7.5547 | 1797.9153
2009-09-07 01:00 | H | 11.8467 | 29.5248 | 4.311 | 12.4325 | 7.5675 | 1797.9025
2009-09-07 02:00 | H | 11.8467 | 29.5156 | 4.311 | 12.4261 | 7.5739 | 1797.8961
2009-09-07 03:00 | H | 11.8467 | 29.5065 | 4.311 | 12.4197 | 7.5803 | 1797.8897
2009-09-07 04:00 | H | 11.8467 | 29.502 | 4.311 | 12.4165 | 7.5835 | 1797.8865
2009-09-07 05:00 | H | 11.8513 | 29.4975 | 4.311 | 12.4101 | 7.5899 | 1797.8801
2009-09-07 06:00 | H | 11.8558 | 29.4975 | 4.311 | 12.4069 | 7.5931 | 1797.8769
2009-09-07 07:00 | H | 11.8603 | 29.502 | 4.311 | 12.4069 | 7.5931 | 1797.8769
2009-09-07 08:00 | H | 11.8648 | 29.4975 | 4.311 | 12.4006 | 7.5994 | 1797.8706
2009-09-07 09:00 | H | 11.8648 | 29.4928 | 4.311 | 12.3973 | 7.6027 | 1797.8673
2009-09-07 10:00 | H | 11.8739 | 29.4928 | 4.311 | 12.3909 | 7.6091 | 1797.8609
2009-09-07 11:00 | H | 11.8784 | 29.4883 | 4.311 | 12.3846 | 7.6154 | 1797.8546
2009-09-07 12:00 | H | 11.8784 | 29.4837 | 4.311 | 12.3813 | 7.6187 | 1797.8513
2009-09-07 13:00 | H | 11.8829 | 29.4746 | 4.311 | 12.3718 | 7.6282 | 1797.8418
2009-09-07 14:00 | H | 11.8784 | 29.4656 | 4.311 | 12.3686 | 7.6314 | 1797.8386
2009-09-07 15:00 | H | 11.8784 | 29.4609 | 4.311 | 12.3653 | 7.6347 | 1797.8353
2009-09-07 16:00 | H | 11.8784 | 29.4473 | 4.311 | 12.3557 | 7.6443 | 1797.8257
2009-09-07 17:00 | H | 11.8784 | 29.4473 | 4.311 | 12.3557 | 7.6443 | 1797.8257
2009-09-07 18:00 | H | 11.8829 | 29.4427 | 4.311 | 12.3493 | 7.6507 | 1797.8193
2009-09-07 19:00 | H | 11.8829 | 29.4382 | 4.311 | 12.3462 | 7.6538 | 1797.8162
2009-09-07 20:00 | H | 11.8876 | 29.4335 | 4.311 | 12.3396 | 7.6604 | 1797.8096
2009-09-07 21:00 | H | 11.8876 | 29.429 | 4.311 | 12.3364 | 7.6636 | 1797.8064
2009-09-07 22:00 | H | 11.8829 | 29.4199 | 4.311 | 12.3333 | 7.6667 | 1797.8033
2009-09-07 23:00 | H | 11.8876 | 29.4108 | 4.311 | 12.3236 | 7.6764 | 1797.7936
2009-09-08 | H | 11.8829 | 29.3971 | 4.311 | 12.3173 | 7.6827 | 1797.7873
2009-09-08 01:00 | H | 11.8921 | 29.3971 | 4.311 | 12.3108 | 7.6892 | 1797.7808
2009-09-08 02:00 | H | 11.8876 | 29.3835 | 4.311 | 12.3044 | 7.6956 | 1797.7744
2009-09-08 03:00 | H | 11.8921 | 29.3788 | 4.311 | 12.2979 | 7.7021 | 1797.7679
2009-09-08 04:00 | H | 11.8921 | 29.3652 | 4.311 | 12.2884 | 7.7116 | 1797.7584
2009-09-08 05:00 | H | 11.8876 | 29.3561 | 4.311 | 12.2851 | 7.7149 | 1797.7551
2009-09-08 06:00 | H | 11.8921 | 29.3561 | 4.311 | 12.282 | 7.718 | 1797.752
2009-09-08 07:00 | H | 11.8921 | 29.3561 | 4.311 | 12.282 | 7.718 | 1797.752
2009-09-08 08:00 | H | 11.8921 | 29.3469 | 4.311 | 12.2755 | 7.7245 | 1797.7455
2009-09-08 09:00 | H | 11.8966 | 29.3469 | 4.311 | 12.2723 | 7.7277 | 1797.7423
2009-09-08 10:00 | H | 11.9011 | 29.3378 | 4.311 | 12.2628 | 7.7372 | 1797.7328
2009-09-08 11:00 | H | 11.9011 | 29.3333 | 4.311 | 12.2596 | 7.7404 | 1797.7296
2009-09-08 12:00 | H | 11.9011 | 29.3287 | 4.311 | 12.2564 | 7.7436 | 1797.7264
2009-09-08 13:00 | H | 11.9011 | 29.315 | 4.311 | 12.2467 | 7.7533 | 1797.7167
2009-09-08 14:00 | H | 11.9011 | 29.3059 | 4.311 | 12.2403 | 7.7597 | 1797.7103
2009-09-08 15:00 | H | 11.9011 | 29.3014 | 4.311 | 12.2372 | 7.7628 | 1797.7072
2009-09-08 16:00 | H | 11.8966 | 29.2876 | 4.311 | 12.2306 | 7.7694 | 1797.7006
2009-09-08 17:00 | H | 11.8966 | 29.2831 | 4.311 | 12.2275 | 7.7725 | 1797.6975
2009-09-08 18:00 | H | 11.8966 | 29.274 | 4.311 | 12.2211 | 7.7789 | 1797.6911
2009-09-08 19:00 | H | 11.8966 | 29.2648 | 4.311 | 12.2146 | 7.7854 | 1797.6846
2009-09-08 20:00 | H | 11.8966 | 29.2603 | 4.311 | 12.2114 | 7.7886 | 1797.6814
2009-09-08 21:00 | H | 11.9011 | 29.2557 | 4.311 | 12.205 | 7.795 | 1797.675
2009-09-08 22:00 | H | 11.8921 | 29.2512 | 4.311 | 12.2082 | 7.7918 | 1797.6782
2009-09-08 23:00 | H | 11.8921 | 29.2421 | 4.311 | 12.2018 | 7.7982 | 1797.6718
2009-09-09 | H | 11.8966 | 29.2283 | 4.311 | 12.1889 | 7.8111 | 1797.6589
2009-09-09 01:00 | H | 11.8921 | 29.2193 | 4.311 | 12.1858 | 7.8142 | 1797.6558
2009-09-09 02:00 | H | 11.8876 | 29.2147 | 4.311 | 12.1857 | 7.8143 | 1797.6557
2009-09-09 03:00 | H | 11.8829 | 29.201 | 4.311 | 12.1794 | 7.8206 | 1797.6494
2009-09-09 04:00 | H | 11.8784 | 29.1872 | 4.311 | 12.1728 | 7.8272 | 1797.6428
2009-09-09 05:00 | H | 11.8829 | 29.1828 | 4.311 | 12.1666 | 7.8334 | 1797.6366
2009-09-09 06:00 | H | 11.8829 | 29.1783 | 4.311 | 12.1634 | 7.8366 | 1797.6334
2009-09-09 07:00 | H | 11.8876 | 29.1828 | 4.311 | 12.1633 | 7.8367 | 1797.6333
2009-09-09 08:00 | H | 11.8921 | 29.1736 | 4.311 | 12.1536 | 7.8464 | 1797.6236
2009-09-09 09:00 | H | 11.9011 | 29.1828 | 4.311 | 12.1538 | 7.8462 | 1797.6238
2009-09-09 10:00 | H | 11.8921 | 29.1691 | 4.311 | 12.1505 | 7.8495 | 1797.6205
2009-09-09 11:00 | H | 11.9011 | 29.1691 | 4.311 | 12.1441 | 7.8559 | 1797.6141
2009-09-09 12:00 | H | 11.9011 | 29.1691 | 4.311 | 12.1441 | 7.8559 | 1797.6141
2009-09-09 13:00 | H | 11.8966 | 29.1553 | 4.311 | 12.1376 | 7.8624 | 1797.6076
2009-09-09 14:00 | H | 11.9011 | 29.1553 | 4.311 | 12.1344 | 7.8656 | 1797.6044
2009-09-09 15:00 | H | 11.9011 | 29.1463 | 4.311 | 12.1281 | 7.8719 | 1797.5981
2009-09-09 16:00 | H | 11.9057 | 29.1417 | 4.311 | 12.1216 | 7.8784 | 1797.5916
2009-09-09 17:00 | H | 11.9102 | 29.1372 | 4.311 | 12.1153 | 7.8847 | 1797.5853
2009-09-09 18:00 | H | 11.9102 | 29.1326 | 4.311 | 12.1121 | 7.8879 | 1797.5821
2009-09-09 19:00 | H | 11.9147 | 29.1281 | 4.311 | 12.1057 | 7.8943 | 1797.5757
2009-09-09 20:00 | H | 11.9192 | 29.1281 | 4.311 | 12.1026 | 7.8974 | 1797.5726
2009-09-09 21:00 | H | 11.9328 | 29.1326 | 4.311 | 12.0962 | 7.9038 | 1797.5662
2009-09-09 22:00 | H | 11.9328 | 29.1281 | 4.311 | 12.093 | 7.907 | 1797.563
2009-09-09 23:00 | H | 11.9418 | 29.1234 | 4.311 | 12.0834 | 7.9166 | 1797.5534
2009-09-10 | H | 11.9465 | 29.1189 | 4.311 | 12.0769 | 7.9231 | 1797.5469
2009-09-10 01:00 | H | 11.9465 | 29.1098 | 4.311 | 12.0705 | 7.9295 | 1797.5405
2009-09-10 02:00 | H | 11.951 | 29.1053 | 4.311 | 12.0642 | 7.9358 | 1797.5342
2009-09-10 03:00 | H | 11.9555 | 29.1007 | 4.311 | 12.0578 | 7.9422 | 1797.5278
2009-09-10 04:00 | H | 11.9646 | 29.1007 | 4.311 | 12.0514 | 7.9486 | 1797.5214
2009-09-10 05:00 | H | 11.9781 | 29.1007 | 4.311 | 12.0419 | 7.9581 | 1797.5119
2009-09-10 06:00 | H | 11.9781 | 29.0962 | 4.311 | 12.0387 | 7.9613 | 1797.5087
2009-09-10 07:00 | H | 11.9872 | 29.1007 | 4.311 | 12.0355 | 7.9645 | 1797.5055
2009-09-10 08:00 | H | 11.9962 | 29.1007 | 4.311 | 12.0291 | 7.9709 | 1797.4991
2009-09-10 09:00 | H | 12.0098 | 29.1053 | 4.311 | 12.0228 | 7.9772 | 1797.4928
2009-09-10 10:00 | H | 12.019 | 29.1098 | 4.311 | 12.0195 | 7.9805 | 1797.4895
2009-09-10 11:00 | H | 12.028 | 29.1098 | 4.311 | 12.0132 | 7.9868 | 1797.4832
2009-09-10 12:00 | H | 12.028 | 29.1098 | 4.311 | 12.0132 | 7.9868 | 1797.4832
2009-09-10 13:00 | H | 12.0325 | 29.1053 | 4.311 | 12.0068 | 7.9932 | 1797.4768
2009-09-10 14:00 | H | 12.0416 | 29.1053 | 4.311 | 12.0004 | 7.9996 | 1797.4704
2009-09-10 15:00 | H | 12.0416 | 29.1053 | 4.311 | 12.0004 | 7.9996 | 1797.4704
2009-09-10 16:00 | H | 12.0416 | 29.0962 | 4.311 | 11.994 | 8.006 | 1797.464
2009-09-10 17:00 | H | 12.0508 | 29.0962 | 4.311 | 11.9876 | 8.0124 | 1797.4576
2009-09-10 18:00 | H | 12.0508 | 29.087 | 4.311 | 11.9811 | 8.0189 | 1797.4511
2009-09-10 19:00 | H | 12.0508 | 29.0915 | 4.311 | 11.9843 | 8.0157 | 1797.4543
2009-09-10 20:00 | H | 12.0552 | 29.0824 | 4.311 | 11.9748 | 8.0252 | 1797.4448
2009-09-10 21:00 | H | 12.0508 | 29.0732 | 4.311 | 11.9714 | 8.0286 | 1797.4414
2009-09-10 22:00 | H | 12.0552 | 29.0688 | 4.311 | 11.9652 | 8.0348 | 1797.4352
2009-09-10 23:00 | H | 12.0508 | 29.0551 | 4.311 | 11.9587 | 8.0413 | 1797.4287
2009-09-11 | H | 12.0508 | 29.0505 | 4.311 | 11.9554 | 8.0446 | 1797.4254
2009-09-11 01:00 | H | 12.0461 | 29.0322 | 4.311 | 11.9459 | 8.0541 | 1797.4159
2009-09-11 02:00 | H | 12.0371 | 29.0232 | 4.311 | 11.9459 | 8.0541 | 1797.4159
2009-09-11 03:00 | H | 12.0416 | 29.0141 | 4.311 | 11.9363 | 8.0637 | 1797.4063
2009-09-11 04:00 | H | 12.037 | 29.0049 | 4.311 | 11.9331 | 8.0669 | 1797.4031
2009-09-11 05:00 | H | 12.037 | 28.9912 | 4.311 | 11.9234 | 8.0766 | 1797.3934
2009-09-11 06:00 | H | 12.0325 | 28.9867 | 4.311 | 11.9234 | 8.0766 | 1797.3934
2009-09-11 07:00 | H | 12.028 | 28.973 | 4.311 | 11.917 | 8.083 | 1797.387
2009-09-11 08:00 | H | 12.0325 | 28.9639 | 4.311 | 11.9074 | 8.0926 | 1797.3774
2009-09-11 09:00 | H | 12.028 | 28.9548 | 4.311 | 11.9042 | 8.0958 | 1797.3742
2009-09-11 10:00 | H | 12.028 | 28.9501 | 4.311 | 11.9009 | 8.0991 | 1797.3709
2009-09-11 11:00 | H | 12.028 | 28.9501 | 4.311 | 11.9009 | 8.0991 | 1797.3709
2009-09-11 12:00 | H | 12.028 | 28.9411 | 4.311 | 11.8945 | 8.1055 | 1797.3645
2009-09-11 13:00 | H | 12.0143 | 28.9273 | 4.311 | 11.8945 | 8.1055 | 1797.3645
2009-09-11 14:00 | H | 12.0098 | 28.9182 | 4.311 | 11.8912 | 8.1088 | 1797.3612
2009-09-11 15:00 | H | 12.0054 | 28.9046 | 4.311 | 11.8848 | 8.1152 | 1797.3548
2009-09-11 16:00 | H | 11.9962 | 28.9001 | 4.311 | 11.8881 | 8.1119 | 1797.3581
2009-09-11 17:00 | H | 11.9917 | 28.8909 | 4.311 | 11.8848 | 8.1152 | 1797.3548
2009-09-11 18:00 | H | 11.9917 | 28.8818 | 4.311 | 11.8784 | 8.1216 | 1797.3484
2009-09-11 19:00 | H | 11.9781 | 28.8635 | 4.311 | 11.875 | 8.125 | 1797.345
2009-09-11 20:00 | H | 11.9781 | 28.859 | 4.311 | 11.8719 | 8.1281 | 1797.3419
2009-09-11 21:00 | H | 11.9781 | 28.8453 | 4.311 | 11.8622 | 8.1378 | 1797.3322
2009-09-11 22:00 | H | 11.9781 | 28.8408 | 4.311 | 11.8591 | 8.1409 | 1797.3291
2009-09-11 23:00 | H | 11.9736 | 28.8316 | 4.311 | 11.8558 | 8.1442 | 1797.3258
2009-09-12 | H | 11.9691 | 28.8133 | 4.311 | 11.8461 | 8.1539 | 1797.3161
2009-09-12 01:00 | H | 11.9645 | 28.7997 | 4.311 | 11.8397 | 8.1603 | 1797.3097
2009-09-12 02:00 | H | 11.96 | 28.7906 | 4.311 | 11.8365 | 8.1635 | 1797.3065
2009-09-12 03:00 | H | 11.9555 | 28.7769 | 4.311 | 11.83 | 8.17 | 1797.3
2009-09-12 04:00 | H | 11.9463 | 28.7632 | 4.311 | 11.8269 | 8.1731 | 1797.2969
2009-09-12 05:00 | H | 11.9463 | 28.7495 | 4.311 | 11.8172 | 8.1828 | 1797.2872
2009-09-12 06:00 | H | 11.9418 | 28.7359 | 4.311 | 11.8108 | 8.1892 | 1797.2808
2009-09-12 07:00 | H | 11.9327 | 28.7221 | 4.311 | 11.8075 | 8.1925 | 1797.2775
2009-09-12 08:00 | H | 11.9282 | 28.713 | 4.311 | 11.8043 | 8.1957 | 1797.2743
2009-09-12 09:00 | H | 11.9282 | 28.7085 | 4.311 | 11.8011 | 8.1989 | 1797.2711
2009-09-12 10:00 | H | 11.9237 | 28.6993 | 4.311 | 11.7978 | 8.2022 | 1797.2678
2009-09-12 11:00 | H | 11.9237 | 28.6902 | 4.311 | 11.7914 | 8.2086 | 1797.2614
2009-09-12 12:00 | H | 11.9191 | 28.6811 | 4.311 | 11.7883 | 8.2117 | 1797.2583
2009-09-12 13:00 | H | 11.9101 | 28.6719 | 4.311 | 11.7881 | 8.2119 | 1797.2581
2009-09-12 14:00 | H | 11.9056 | 28.6628 | 4.311 | 11.7849 | 8.2151 | 1797.2549
2009-09-12 15:00 | H | 11.9011 | 28.6492 | 4.311 | 11.7785 | 8.2215 | 1797.2485
2009-09-12 16:00 | H | 11.8964 | 28.6355 | 4.311 | 11.7722 | 8.2278 | 1797.2422
2009-09-12 17:00 | H | 11.8919 | 28.6309 | 4.311 | 11.7721 | 8.2279 | 1797.2421
2009-09-12 18:00 | H | 11.8828 | 28.6217 | 4.311 | 11.772 | 8.228 | 1797.242
2009-09-12 19:00 | H | 11.8783 | 28.6081 | 4.311 | 11.7656 | 8.2344 | 1797.2356
2009-09-12 20:00 | H | 11.8738 | 28.6036 | 4.311 | 11.7656 | 8.2344 | 1797.2356
2009-09-12 21:00 | H | 11.8738 | 28.5945 | 4.311 | 11.7592 | 8.2408 | 1797.2292
2009-09-12 22:00 | H | 11.8693 | 28.5853 | 4.311 | 11.7559 | 8.2441 | 1797.2259
2009-09-12 23:00 | H | 11.8602 | 28.5716 | 4.311 | 11.7527 | 8.2473 | 1797.2227
2009-09-13 | H | 11.8557 | 28.5626 | 4.311 | 11.7495 | 8.2505 | 1797.2195
2009-09-13 01:00 | H | 11.8557 | 28.5443 | 4.311 | 11.7366 | 8.2634 | 1797.2066
2009-09-13 02:00 | H | 11.8465 | 28.5305 | 4.311 | 11.7334 | 8.2666 | 1797.2034
2009-09-13 03:00 | H | 11.842 | 28.5169 | 4.311 | 11.727 | 8.273 | 1797.197
2009-09-13 04:00 | H | 11.8375 | 28.5033 | 4.311 | 11.7206 | 8.2794 | 1797.1906
2009-09-13 05:00 | H | 11.8284 | 28.485 | 4.311 | 11.7141 | 8.2859 | 1797.1841
2009-09-13 06:00 | H | 11.8239 | 28.4805 | 4.311 | 11.7141 | 8.2859 | 1797.1841
2009-09-13 07:00 | H | 11.8194 | 28.4667 | 4.311 | 11.7076 | 8.2924 | 1797.1776
2009-09-13 08:00 | H | 11.8148 | 28.4531 | 4.311 | 11.7013 | 8.2987 | 1797.1713
2009-09-13 09:00 | H | 11.8103 | 28.4394 | 4.311 | 11.6948 | 8.3052 | 1797.1648
2009-09-13 10:00 | H | 11.8058 | 28.4257 | 4.311 | 11.6883 | 8.3117 | 1797.1583
2009-09-13 11:00 | H | 11.7966 | 28.412 | 4.311 | 11.6852 | 8.3148 | 1797.1552
2009-09-13 12:00 | H | 11.7966 | 28.4029 | 4.311 | 11.6788 | 8.3212 | 1797.1488
2009-09-13 13:00 | H | 11.7921 | 28.3937 | 4.311 | 11.6755 | 8.3245 | 1797.1455
2009-09-13 14:00 | H | 11.7921 | 28.3893 | 4.311 | 11.6724 | 8.3276 | 1797.1424
2009-09-13 15:00 | H | 11.7785 | 28.3755 | 4.311 | 11.6722 | 8.3278 | 1797.1422
2009-09-13 16:00 | H | 11.7785 | 28.3755 | 4.311 | 11.6722 | 8.3278 | 1797.1422
2009-09-13 17:00 | H | 11.774 | 28.3618 | 4.311 | 11.6658 | 8.3342 | 1797.1358
2009-09-13 18:00 | H | 11.774 | 28.3572 | 4.311 | 11.6625 | 8.3375 | 1797.1325
2009-09-13 19:00 | H | 11.774 | 28.3527 | 4.311 | 11.6594 | 8.3406 | 1797.1294
2009-09-13 20:00 | H | 11.7785 | 28.3482 | 4.311 | 11.653 | 8.347 | 1797.123
2009-09-13 21:00 | H | 11.7785 | 28.3436 | 4.311 | 11.6498 | 8.3502 | 1797.1198
2009-09-13 22:00 | H | 11.7785 | 28.3344 | 4.311 | 11.6433 | 8.3567 | 1797.1133
2009-09-13 23:00 | H | 11.774 | 28.3299 | 4.311 | 11.6433 | 8.3567 | 1797.1133
2009-09-14 | H | 11.7785 | 28.3208 | 4.311 | 11.6338 | 8.3662 | 1797.1038
2009-09-14 01:00 | H | 11.7832 | 28.3162 | 4.311 | 11.6272 | 8.3728 | 1797.0972
2009-09-14 02:00 | H | 11.7877 | 28.3208 | 4.311 | 11.6273 | 8.3727 | 1797.0973
2009-09-14 03:00 | H | 11.7921 | 28.3072 | 4.311 | 11.6146 | 8.3854 | 1797.0846
2009-09-14 04:00 | H | 11.7966 | 28.3025 | 4.311 | 11.6082 | 8.3918 | 1797.0782
2009-09-14 05:00 | H | 11.8011 | 28.298 | 4.311 | 11.6018 | 8.3982 | 1797.0718
2009-09-14 06:00 | H | 11.8103 | 28.298 | 4.311 | 11.5954 | 8.4046 | 1797.0654
2009-09-14 07:00 | H | 11.8148 | 28.2934 | 4.311 | 11.589 | 8.411 | 1797.059
2009-09-14 08:00 | H | 11.8193 | 28.2889 | 4.311 | 11.5826 | 8.4174 | 1797.0526
2009-09-14 09:00 | H | 11.8284 | 28.2842 | 4.311 | 11.5729 | 8.4271 | 1797.0429
2009-09-14 10:00 | H | 11.8329 | 28.2751 | 4.311 | 11.5634 | 8.4366 | 1797.0334
2009-09-14 11:00 | H | 11.8465 | 28.2842 | 4.311 | 11.5602 | 8.4398 | 1797.0302
2009-09-14 12:00 | H | 11.851 | 28.2797 | 4.311 | 11.5539 | 8.4461 | 1797.0239
2009-09-14 13:00 | H | 11.851 | 28.2797 | 4.311 | 11.5539 | 8.4461 | 1797.0239
2009-09-14 14:00 | H | 11.8602 | 28.2842 | 4.311 | 11.5506 | 8.4494 | 1797.0206
2009-09-14 15:00 | H | 11.8602 | 28.2751 | 4.311 | 11.5442 | 8.4558 | 1797.0142
2009-09-14 16:00 | H | 11.8692 | 28.2842 | 4.311 | 11.5442 | 8.4558 | 1797.0142
2009-09-14 17:00 | H | 11.8783 | 28.2842 | 4.311 | 11.5378 | 8.4622 | 1797.0078
2009-09-14 18:00 | H | 11.8783 | 28.2842 | 4.311 | 11.5378 | 8.4622 | 1797.0078
2009-09-14 19:00 | H | 11.8873 | 28.2842 | 4.311 | 11.5315 | 8.4685 | 1797.0015
2009-09-14 20:00 | H | 11.9009 | 28.2889 | 4.311 | 11.5252 | 8.4748 | 1796.9952
2009-09-14 21:00 | H | 11.9009 | 28.2842 | 4.311 | 11.5219 | 8.4781 | 1796.9919
2009-09-14 22:00 | H | 11.9099 | 28.2889 | 4.311 | 11.5189 | 8.4811 | 1796.9889
2009-09-14 23:00 | H | 11.9236 | 28.2934 | 4.311 | 11.5124 | 8.4876 | 1796.9824
2009-09-15 | H | 11.928 | 28.2842 | 4.311 | 11.5029 | 8.4971 | 1796.9729
2009-09-15 01:00 | H | 11.9372 | 28.2842 | 4.311 | 11.4964 | 8.5036 | 1796.9664
2009-09-15 02:00 | H | 11.9372 | 28.2842 | 4.311 | 11.4964 | 8.5036 | 1796.9664
2009-09-15 03:00 | H | 11.9417 | 28.2751 | 4.311 | 11.4868 | 8.5132 | 1796.9568
2009-09-15 04:00 | H | 11.9462 | 28.2751 | 4.311 | 11.4837 | 8.5163 | 1796.9537
2009-09-15 05:00 | H | 11.9462 | 28.2751 | 4.311 | 11.4837 | 8.5163 | 1796.9537
2009-09-15 06:00 | H | 11.9553 | 28.2706 | 4.311 | 11.4741 | 8.5259 | 1796.9441
2009-09-15 07:00 | H | 11.9643 | 28.2797 | 4.311 | 11.4742 | 8.5258 | 1796.9442
2009-09-15 08:00 | H | 11.9734 | 28.2751 | 4.311 | 11.4645 | 8.5355 | 1796.9345
2009-09-15 09:00 | H | 11.9734 | 28.2706 | 4.311 | 11.4614 | 8.5386 | 1796.9314
2009-09-15 10:00 | H | 11.9824 | 28.257 | 4.311 | 11.4455 | 8.5545 | 1796.9155
2009-09-15 11:00 | H | 11.9871 | 28.257 | 4.311 | 11.4422 | 8.5578 | 1796.9122
2009-09-15 12:00 | H | 11.9824 | 28.2478 | 4.311 | 11.439 | 8.561 | 1796.909
2009-09-15 13:00 | H | 11.9824 | 28.2478 | 4.311 | 11.439 | 8.561 | 1796.909
2009-09-15 14:00 | H | 11.9916 | 28.2387 | 4.311 | 11.4261 | 8.5739 | 1796.8961
2009-09-15 15:00 | H | 11.9916 | 28.2387 | 4.311 | 11.4261 | 8.5739 | 1796.8961
2009-09-15 16:00 | H | 11.9916 | 28.2387 | 4.311 | 11.4261 | 8.5739 | 1796.8961
2009-09-15 17:00 | H | 11.9916 | 28.2296 | 4.311 | 11.4197 | 8.5803 | 1796.8897
2009-09-15 18:00 | H | 11.9916 | 28.2249 | 4.311 | 11.4164 | 8.5836 | 1796.8864
2009-09-15 19:00 | H | 11.9916 | 28.2204 | 4.311 | 11.4133 | 8.5867 | 1796.8833
2009-09-15 20:00 | H | 11.9961 | 28.2159 | 4.311 | 11.407 | 8.593 | 1796.877
2009-09-15 21:00 | H | 11.9961 | 28.2068 | 4.311 | 11.4006 | 8.5994 | 1796.8706
2009-09-15 22:00 | H | 11.9961 | 28.2022 | 4.311 | 11.3973 | 8.6027 | 1796.8673
2009-09-15 23:00 | H | 11.9824 | 28.193 | 4.311 | 11.4005 | 8.5995 | 1796.8705
2009-09-16 | H | 11.9871 | 28.1885 | 4.311 | 11.394 | 8.606 | 1796.864
2009-09-16 01:00 | H | 11.9824 | 28.1794 | 4.311 | 11.3909 | 8.6091 | 1796.8609
2009-09-16 02:00 | H | 11.9779 | 28.1702 | 4.311 | 11.3876 | 8.6124 | 1796.8576
2009-09-16 03:00 | H | 11.9779 | 28.1611 | 4.311 | 11.3812 | 8.6188 | 1796.8512
2009-09-16 04:00 | H | 11.9734 | 28.1566 | 4.311 | 11.3812 | 8.6188 | 1796.8512
2009-09-16 05:00 | H | 11.9689 | 28.1475 | 4.311 | 11.378 | 8.622 | 1796.848
2009-09-16 06:00 | H | 11.9643 | 28.1383 | 4.311 | 11.3747 | 8.6253 | 1796.8447
2009-09-16 07:00 | H | 11.9689 | 28.1338 | 4.311 | 11.3683 | 8.6317 | 1796.8383
2009-09-16 08:00 | H | 11.9643 | 28.1247 | 4.311 | 11.3652 | 8.6348 | 1796.8352
2009-09-16 09:00 | H | 11.9689 | 28.1064 | 4.311 | 11.3491 | 8.6509 | 1796.8191
2009-09-16 10:00 | H | 11.9598 | 28.0928 | 4.311 | 11.3459 | 8.6541 | 1796.8159
2009-09-16 11:00 | H | 11.9553 | 28.079 | 4.311 | 11.3394 | 8.6606 | 1796.8094
2009-09-16 12:00 | H | 11.9508 | 28.0699 | 4.311 | 11.3361 | 8.6639 | 1796.8061
2009-09-16 13:00 | H | 11.9462 | 28.0562 | 4.311 | 11.3297 | 8.6703 | 1796.7997
2009-09-16 14:00 | H | 11.9417 | 28.0471 | 4.311 | 11.3265 | 8.6735 | 1796.7965
2009-09-16 15:00 | H | 11.9327 | 28.038 | 4.311 | 11.3264 | 8.6736 | 1796.7964
2009-09-16 16:00 | H | 11.9236 | 28.0288 | 4.311 | 11.3264 | 8.6736 | 1796.7964
2009-09-16 17:00 | H | 11.928 | 28.0243 | 4.311 | 11.3201 | 8.6799 | 1796.7901
2009-09-16 18:00 | H | 11.9191 | 28.0152 | 4.311 | 11.32 | 8.68 | 1796.79
2009-09-16 19:00 | H | 11.9146 | 28.0106 | 4.311 | 11.3199 | 8.6801 | 1796.7899
2009-09-16 20:00 | H | 11.9146 | 28.0016 | 4.311 | 11.3136 | 8.6864 | 1796.7836
2009-09-16 21:00 | H | 11.9236 | 27.9969 | 4.311 | 11.3039 | 8.6961 | 1796.7739
2009-09-16 22:00 | H | 11.9236 | 27.9924 | 4.311 | 11.3008 | 8.6992 | 1796.7708
2009-09-16 23:00 | H | 11.9191 | 27.9833 | 4.311 | 11.2975 | 8.7025 | 1796.7675
2009-09-17 | H | 11.9236 | 27.9833 | 4.311 | 11.2944 | 8.7056 | 1796.7644
2009-09-17 01:00 | H | 11.9236 | 27.9742 | 4.311 | 11.288 | 8.712 | 1796.758
2009-09-17 02:00 | H | 11.9327 | 27.9742 | 4.311 | 11.2816 | 8.7184 | 1796.7516
2009-09-17 03:00 | H | 11.9327 | 27.9695 | 4.311 | 11.2783 | 8.7217 | 1796.7483
2009-09-17 04:00 | H | 11.9236 | 27.9559 | 4.311 | 11.2751 | 8.7249 | 1796.7451
2009-09-17 05:00 | H | 11.9327 | 27.965 | 4.311 | 11.2751 | 8.7249 | 1796.7451
2009-09-17 06:00 | H | 11.9417 | 27.965 | 4.311 | 11.2688 | 8.7312 | 1796.7388
2009-09-17 07:00 | H | 11.9417 | 27.9695 | 4.311 | 11.2719 | 8.7281 | 1796.7419
2009-09-17 08:00 | H | 11.9462 | 27.9604 | 4.311 | 11.2624 | 8.7376 | 1796.7324
2009-09-17 09:00 | H | 11.9553 | 27.9559 | 4.311 | 11.2528 | 8.7472 | 1796.7228
2009-09-17 10:00 | H | 11.9508 | 27.9467 | 4.311 | 11.2495 | 8.7505 | 1796.7195
2009-09-17 11:00 | H | 11.9553 | 27.9376 | 4.311 | 11.2399 | 8.7601 | 1796.7099
2009-09-17 12:00 | H | 11.9553 | 27.9285 | 4.311 | 11.2335 | 8.7665 | 1796.7035
2009-09-17 13:00 | H | 11.9598 | 27.9193 | 4.311 | 11.2239 | 8.7761 | 1796.6939
2009-09-17 14:00 | H | 11.9643 | 27.9193 | 4.311 | 11.2207 | 8.7793 | 1796.6907
2009-09-17 15:00 | H | 11.9553 | 27.9057 | 4.311 | 11.2175 | 8.7825 | 1796.6875
2009-09-17 16:00 | H | 11.9643 | 27.9057 | 4.311 | 11.2112 | 8.7888 | 1796.6812
2009-09-17 17:00 | H | 11.9598 | 27.9012 | 4.311 | 11.2112 | 8.7888 | 1796.6812
2009-09-17 18:00 | H | 11.9598 | 27.8966 | 4.311 | 11.2079 | 8.7921 | 1796.6779
2009-09-17 19:00 | H | 11.9598 | 27.8921 | 4.311 | 11.2048 | 8.7952 | 1796.6748
2009-09-17 20:00 | H | 11.9553 | 27.8874 | 4.311 | 11.2046 | 8.7954 | 1796.6746
2009-09-17 21:00 | H | 11.9643 | 27.8829 | 4.311 | 11.1951 | 8.8049 | 1796.6651
2009-09-17 22:00 | H | 11.9643 | 27.8738 | 4.311 | 11.1887 | 8.8113 | 1796.6587
2009-09-17 23:00 | H | 11.9643 | 27.8602 | 4.311 | 11.1792 | 8.8208 | 1796.6492
2009-09-18 | H | 11.9734 | 27.8602 | 4.311 | 11.1728 | 8.8272 | 1796.6428
2009-09-18 01:00 | H | 11.9689 | 27.851 | 4.311 | 11.1695 | 8.8305 | 1796.6395
2009-09-18 02:00 | H | 11.9734 | 27.8419 | 4.311 | 11.1599 | 8.8401 | 1796.6299
2009-09-18 03:00 | H | 11.9643 | 27.8327 | 4.311 | 11.1598 | 8.8402 | 1796.6298
2009-09-18 04:00 | H | 11.9598 | 27.8327 | 4.311 | 11.163 | 8.837 | 1796.633
2009-09-18 05:00 | H | 11.9598 | 27.8281 | 4.311 | 11.1597 | 8.8403 | 1796.6297
2009-09-18 06:00 | H | 11.9643 | 27.8281 | 4.311 | 11.1566 | 8.8434 | 1796.6266
2009-09-18 07:00 | H | 11.9643 | 27.8236 | 4.311 | 11.1534 | 8.8466 | 1796.6234
2009-09-18 08:00 | H | 11.9598 | 27.8145 | 4.311 | 11.1502 | 8.8498 | 1796.6202
2009-09-18 09:00 | H | 11.9553 | 27.8008 | 4.311 | 11.1437 | 8.8563 | 1796.6137
2009-09-18 10:00 | H | 11.9553 | 27.7917 | 4.311 | 11.1373 | 8.8627 | 1796.6073
2009-09-18 11:00 | H | 11.9508 | 27.7781 | 4.311 | 11.1309 | 8.8691 | 1796.6009
2009-09-18 12:00 | H | 11.9462 | 27.7643 | 4.311 | 11.1244 | 8.8756 | 1796.5944
2009-09-18 13:00 | H | 11.9327 | 27.746 | 4.311 | 11.1211 | 8.8789 | 1796.5911
2009-09-18 14:00 | H | 11.928 | 27.7324 | 4.311 | 11.1148 | 8.8852 | 1796.5848
2009-09-18 15:00 | H | 11.9099 | 27.7187 | 4.311 | 11.1179 | 8.8821 | 1796.5879
2009-09-18 16:00 | H | 11.9099 | 27.705 | 4.311 | 11.1083 | 8.8917 | 1796.5783
2009-09-18 17:00 | H | 11.9009 | 27.7005 | 4.311 | 11.1114 | 8.8886 | 1796.5814
2009-09-18 18:00 | H | 11.9009 | 27.6913 | 4.311 | 11.105 | 8.895 | 1796.575
2009-09-18 19:00 | H | 11.8918 | 27.6822 | 4.311 | 11.105 | 8.895 | 1796.575
2009-09-18 20:00 | H | 11.8873 | 27.6731 | 4.311 | 11.1017 | 8.8983 | 1796.5717
2009-09-18 21:00 | H | 11.8873 | 27.6639 | 4.311 | 11.0953 | 8.9047 | 1796.5653
2009-09-18 22:00 | H | 11.8828 | 27.6503 | 4.311 | 11.0889 | 8.9111 | 1796.5589
2009-09-18 23:00 | H | 11.8737 | 27.6275 | 4.311 | 11.0792 | 8.9208 | 1796.5492
2009-09-19 | H | 11.8647 | 27.6137 | 4.311 | 11.0758 | 8.9242 | 1796.5458
2009-09-19 01:00 | H | 11.8647 | 27.6046 | 4.311 | 11.0694 | 8.9306 | 1796.5394
2009-09-19 02:00 | H | 11.8555 | 27.5956 | 4.311 | 11.0696 | 8.9304 | 1796.5396
2009-09-19 03:00 | H | 11.8465 | 27.5818 | 4.311 | 11.0662 | 8.9338 | 1796.5362
2009-09-19 04:00 | H | 11.8374 | 27.5682 | 4.311 | 11.063 | 8.937 | 1796.533
2009-09-19 05:00 | H | 11.8284 | 27.5591 | 4.311 | 11.063 | 8.937 | 1796.533
2009-09-19 06:00 | H | 11.8284 | 27.5499 | 4.311 | 11.0565 | 8.9435 | 1796.5265
2009-09-19 07:00 | H | 11.8329 | 27.5591 | 4.311 | 11.0598 | 8.9402 | 1796.5298
2009-09-19 08:00 | H | 11.8374 | 27.5544 | 4.311 | 11.0533 | 8.9467 | 1796.5233
2009-09-19 09:00 | H | 11.851 | 27.5544 | 4.311 | 11.0438 | 8.9562 | 1796.5138
2009-09-19 10:00 | H | 11.842 | 27.5454 | 4.311 | 11.0438 | 8.9562 | 1796.5138
2009-09-19 11:00 | H | 11.8465 | 27.5408 | 4.311 | 11.0374 | 8.9626 | 1796.5074
2009-09-19 12:00 | H | 11.842 | 27.5316 | 4.311 | 11.0341 | 8.9659 | 1796.5041
2009-09-19 13:00 | H | 11.8465 | 27.5271 | 4.311 | 11.0277 | 8.9723 | 1796.4977
2009-09-19 14:00 | H | 11.842 | 27.518 | 4.311 | 11.0245 | 8.9755 | 1796.4945
2009-09-19 15:00 | H | 11.8465 | 27.518 | 4.311 | 11.0213 | 8.9787 | 1796.4913
2009-09-19 16:00 | H | 11.8465 | 27.5134 | 4.311 | 11.0181 | 8.9819 | 1796.4881
2009-09-19 17:00 | H | 11.851 | 27.5089 | 4.311 | 11.0118 | 8.9882 | 1796.4818
2009-09-19 18:00 | H | 11.8602 | 27.5044 | 4.311 | 11.0021 | 8.9979 | 1796.4721
2009-09-19 19:00 | H | 11.851 | 27.4997 | 4.311 | 11.0053 | 8.9947 | 1796.4753
2009-09-19 20:00 | H | 11.8647 | 27.5044 | 4.311 | 10.999 | 9.001 | 1796.469
2009-09-19 21:00 | H | 11.8692 | 27.5044 | 4.311 | 10.9958 | 9.0042 | 1796.4658
2009-09-19 22:00 | H | 11.8783 | 27.5044 | 4.311 | 10.9894 | 9.0106 | 1796.4594
2009-09-19 23:00 | H | 11.8828 | 27.4952 | 4.311 | 10.9798 | 9.0202 | 1796.4498
2009-09-20 | H | 11.8918 | 27.4952 | 4.311 | 10.9735 | 9.0265 | 1796.4435
2009-09-20 01:00 | H | 11.9054 | 27.4997 | 4.311 | 10.9671 | 9.0329 | 1796.4371
2009-09-20 02:00 | H | 11.9191 | 27.4997 | 4.311 | 10.9574 | 9.0426 | 1796.4274
2009-09-20 03:00 | H | 11.9236 | 27.4997 | 4.311 | 10.9543 | 9.0457 | 1796.4243
2009-09-20 04:00 | H | 11.9327 | 27.5044 | 4.311 | 10.9512 | 9.0488 | 1796.4212
2009-09-20 05:00 | H | 11.9372 | 27.5089 | 4.311 | 10.9512 | 9.0488 | 1796.4212
2009-09-20 06:00 | H | 11.9508 | 27.518 | 4.311 | 10.948 | 9.052 | 1796.418
2009-09-20 07:00 | H | 11.9598 | 27.5225 | 4.311 | 10.9448 | 9.0552 | 1796.4148
2009-09-20 08:00 | H | 11.9734 | 27.5271 | 4.311 | 10.9385 | 9.0615 | 1796.4085
2009-09-20 09:00 | H | 11.9871 | 27.5408 | 4.311 | 10.9385 | 9.0615 | 1796.4085
2009-09-20 10:00 | H | 12.0006 | 27.5408 | 4.311 | 10.929 | 9.071 | 1796.399
2009-09-20 11:00 | H | 12.0006 | 27.5408 | 4.311 | 10.929 | 9.071 | 1796.399
2009-09-20 12:00 | H | 12.0143 | 27.5408 | 4.311 | 10.9194 | 9.0806 | 1796.3894
2009-09-20 13:00 | H | 12.0233 | 27.5408 | 4.311 | 10.913 | 9.087 | 1796.383
2009-09-20 14:00 | H | 12.0278 | 27.5363 | 4.311 | 10.9067 | 9.0933 | 1796.3767
2009-09-20 15:00 | H | 12.0325 | 27.5363 | 4.311 | 10.9034 | 9.0966 | 1796.3734
2009-09-20 16:00 | H | 12.0325 | 27.5363 | 4.311 | 10.9034 | 9.0966 | 1796.3734
2009-09-20 17:00 | H | 12.037 | 27.5363 | 4.311 | 10.9002 | 9.0998 | 1796.3702
2009-09-20 18:00 | H | 12.0415 | 27.5271 | 4.311 | 10.8906 | 9.1094 | 1796.3606
2009-09-20 19:00 | H | 12.046 | 27.5316 | 4.311 | 10.8906 | 9.1094 | 1796.3606
2009-09-20 20:00 | H | 12.0506 | 27.5271 | 4.311 | 10.8842 | 9.1158 | 1796.3542
2009-09-20 21:00 | H | 12.046 | 27.5225 | 4.311 | 10.8842 | 9.1158 | 1796.3542
2009-09-20 22:00 | H | 12.0506 | 27.5134 | 4.311 | 10.8746 | 9.1254 | 1796.3446
2009-09-20 23:00 | H | 12.0506 | 27.5044 | 4.311 | 10.8682 | 9.1318 | 1796.3382
2009-09-21 | H | 12.0596 | 27.5044 | 4.311 | 10.8619 | 9.1381 | 1796.3319
2009-09-21 01:00 | H | 12.0596 | 27.4952 | 4.311 | 10.8554 | 9.1446 | 1796.3254
2009-09-21 02:00 | H | 12.0596 | 27.4861 | 4.311 | 10.849 | 9.151 | 1796.319
2009-09-21 03:00 | H | 12.0551 | 27.4815 | 4.311 | 10.849 | 9.151 | 1796.319
2009-09-21 04:00 | H | 12.0596 | 27.4678 | 4.311 | 10.8362 | 9.1638 | 1796.3062
2009-09-21 05:00 | H | 12.0506 | 27.4678 | 4.311 | 10.8425 | 9.1575 | 1796.3125
2009-09-21 06:00 | H | 12.0506 | 27.4678 | 4.311 | 10.8425 | 9.1575 | 1796.3125
2009-09-21 07:00 | H | 12.0415 | 27.4587 | 4.311 | 10.8425 | 9.1575 | 1796.3125
2009-09-21 08:00 | H | 12.046 | 27.4542 | 4.311 | 10.8362 | 9.1638 | 1796.3062
2009-09-21 09:00 | H | 12.046 | 27.4496 | 4.311 | 10.8329 | 9.1671 | 1796.3029
2009-09-21 10:00 | H | 12.0506 | 27.4451 | 4.311 | 10.8265 | 9.1735 | 1796.2965
2009-09-21 11:00 | H | 12.0506 | 27.4451 | 4.311 | 10.8265 | 9.1735 | 1796.2965
2009-09-21 12:00 | H | 12.0506 | 27.4404 | 4.311 | 10.8232 | 9.1768 | 1796.2932
2009-09-21 13:00 | H | 12.0506 | 27.4359 | 4.311 | 10.8201 | 9.1799 | 1796.2901
2009-09-21 14:00 | H | 12.0551 | 27.4268 | 4.311 | 10.8105 | 9.1895 | 1796.2805
2009-09-21 15:00 | H | 12.046 | 27.413 | 4.311 | 10.8072 | 9.1928 | 1796.2772
2009-09-21 16:00 | H | 12.0551 | 27.4176 | 4.311 | 10.804 | 9.196 | 1796.274
2009-09-21 17:00 | H | 12.0506 | 27.404 | 4.311 | 10.7976 | 9.2024 | 1796.2676
2009-09-21 18:00 | H | 12.0551 | 27.404 | 4.311 | 10.7945 | 9.2055 | 1796.2645
2009-09-21 19:00 | H | 12.0506 | 27.3949 | 4.311 | 10.7912 | 9.2088 | 1796.2612
2009-09-21 20:00 | H | 12.0506 | 27.3902 | 4.311 | 10.7879 | 9.2121 | 1796.2579
2009-09-21 21:00 | H | 12.0551 | 27.3902 | 4.311 | 10.7848 | 9.2152 | 1796.2548
2009-09-21 22:00 | H | 12.0506 | 27.3811 | 4.311 | 10.7815 | 9.2185 | 1796.2515
2009-09-21 23:00 | H | 12.0551 | 27.372 | 4.311 | 10.772 | 9.228 | 1796.242
2009-09-22 | H | 12.0506 | 27.363 | 4.311 | 10.7688 | 9.2312 | 1796.2388
2009-09-22 01:00 | H | 12.0551 | 27.3538 | 4.311 | 10.7592 | 9.2408 | 1796.2292
2009-09-22 02:00 | H | 12.0506 | 27.3447 | 4.311 | 10.7559 | 9.2441 | 1796.2259
2009-09-22 03:00 | H | 12.046 | 27.34 | 4.311 | 10.7559 | 9.2441 | 1796.2259
2009-09-22 04:00 | H | 12.046 | 27.3264 | 4.311 | 10.7463 | 9.2537 | 1796.2163
2009-09-22 05:00 | H | 12.0415 | 27.3218 | 4.311 | 10.7462 | 9.2538 | 1796.2162
2009-09-22 06:00 | H | 12.0415 | 27.3173 | 4.311 | 10.7431 | 9.2569 | 1796.2131
2009-09-22 07:00 | H | 12.046 | 27.3128 | 4.311 | 10.7367 | 9.2633 | 1796.2067
2009-09-22 08:00 | H | 12.0415 | 27.3128 | 4.311 | 10.7399 | 9.2601 | 1796.2099
2009-09-22 09:00 | H | 12.0415 | 27.3081 | 4.311 | 10.7366 | 9.2634 | 1796.2066
2009-09-22 10:00 | H | 12.046 | 27.3081 | 4.311 | 10.7334 | 9.2666 | 1796.2034
2009-09-22 11:00 | H | 12.0415 | 27.299 | 4.311 | 10.7302 | 9.2698 | 1796.2002
2009-09-22 12:00 | H | 12.0415 | 27.2945 | 4.311 | 10.727 | 9.273 | 1796.197
2009-09-22 13:00 | H | 12.0415 | 27.2854 | 4.311 | 10.7206 | 9.2794 | 1796.1906
2009-09-22 14:00 | H | 12.037 | 27.2762 | 4.311 | 10.7173 | 9.2827 | 1796.1873
2009-09-22 15:00 | H | 12.037 | 27.2716 | 4.311 | 10.7141 | 9.2859 | 1796.1841
2009-09-22 16:00 | H | 12.0325 | 27.258 | 4.311 | 10.7077 | 9.2923 | 1796.1777
2009-09-22 17:00 | H | 12.0278 | 27.2535 | 4.311 | 10.7078 | 9.2922 | 1796.1778
2009-09-22 18:00 | H | 12.0233 | 27.2443 | 4.311 | 10.7045 | 9.2955 | 1796.1745
2009-09-22 19:00 | H | 12.0278 | 27.2397 | 4.311 | 10.6981 | 9.3019 | 1796.1681
2009-09-22 20:00 | H | 12.0233 | 27.2352 | 4.311 | 10.6981 | 9.3019 | 1796.1681
2009-09-22 21:00 | H | 12.0233 | 27.226 | 4.311 | 10.6917 | 9.3083 | 1796.1617
2009-09-22 22:00 | H | 12.0233 | 27.2169 | 4.311 | 10.6853 | 9.3147 | 1796.1553
2009-09-22 23:00 | H | 12.0278 | 27.2078 | 4.311 | 10.6757 | 9.3243 | 1796.1457
2009-09-23 | H | 12.0278 | 27.2033 | 4.311 | 10.6725 | 9.3275 | 1796.1425
2009-09-23 01:00 | H | 12.0233 | 27.185 | 4.311 | 10.6628 | 9.3372 | 1796.1328
2009-09-23 02:00 | H | 12.0188 | 27.1804 | 4.311 | 10.6627 | 9.3373 | 1796.1327
2009-09-23 03:00 | H | 12.0233 | 27.1714 | 4.311 | 10.6533 | 9.3467 | 1796.1233
2009-09-23 04:00 | H | 12.0188 | 27.1622 | 4.311 | 10.6499 | 9.3501 | 1796.1199
2009-09-23 05:00 | H | 12.0143 | 27.1576 | 4.311 | 10.6499 | 9.3501 | 1796.1199
2009-09-23 06:00 | H | 12.0143 | 27.1531 | 4.311 | 10.6467 | 9.3533 | 1796.1167
2009-09-23 07:00 | H | 12.0097 | 27.144 | 4.311 | 10.6435 | 9.3565 | 1796.1135
2009-09-23 08:00 | H | 12.0097 | 27.1393 | 4.311 | 10.6402 | 9.3598 | 1796.1102
2009-09-23 09:00 | H | 12.0097 | 27.1393 | 4.311 | 10.6402 | 9.3598 | 1796.1102
2009-09-23 10:00 | H | 12.0142 | 27.1348 | 4.311 | 10.6339 | 9.3661 | 1796.1039
2009-09-23 11:00 | H | 12.0142 | 27.1257 | 4.311 | 10.6275 | 9.3725 | 1796.0975
2009-09-23 12:00 | H | 12.0052 | 27.1212 | 4.311 | 10.6307 | 9.3693 | 1796.1007
2009-09-23 13:00 | H | 12.0052 | 27.112 | 4.311 | 10.6242 | 9.3758 | 1796.0942
2009-09-23 14:00 | H | 11.9961 | 27.0983 | 4.311 | 10.621 | 9.379 | 1796.091
2009-09-23 15:00 | H | 11.9871 | 27.0938 | 4.311 | 10.6241 | 9.3759 | 1796.0941
2009-09-23 16:00 | H | 11.9824 | 27.08 | 4.311 | 10.6177 | 9.3823 | 1796.0877
2009-09-23 17:00 | H | 11.9734 | 27.0664 | 4.311 | 10.6145 | 9.3855 | 1796.0845
2009-09-23 18:00 | H | 11.9689 | 27.0619 | 4.311 | 10.6145 | 9.3855 | 1796.0845
2009-09-23 19:00 | H | 11.9689 | 27.0527 | 4.311 | 10.608 | 9.392 | 1796.078
2009-09-23 20:00 | H | 11.9689 | 27.0436 | 4.311 | 10.6016 | 9.3984 | 1796.0716
2009-09-23 21:00 | H | 11.9643 | 27.039 | 4.311 | 10.6016 | 9.3984 | 1796.0716
2009-09-23 22:00 | H | 11.9643 | 27.0345 | 4.311 | 10.5985 | 9.4015 | 1796.0685
2009-09-23 23:00 | H | 11.9643 | 27.0253 | 4.311 | 10.592 | 9.408 | 1796.062
2009-09-24 | H | 11.9643 | 27.0117 | 4.311 | 10.5824 | 9.4176 | 1796.0524
2009-09-24 01:00 | H | 11.9598 | 27.007 | 4.311 | 10.5823 | 9.4177 | 1796.0523
2009-09-24 02:00 | H | 11.9598 | 26.9979 | 4.311 | 10.5759 | 9.4241 | 1796.0459
2009-09-24 03:00 | H | 11.9553 | 26.9798 | 4.311 | 10.5663 | 9.4337 | 1796.0363
2009-09-24 04:00 | H | 11.9553 | 26.9751 | 4.311 | 10.563 | 9.437 | 1796.033
2009-09-24 05:00 | H | 11.9553 | 26.966 | 4.311 | 10.5566 | 9.4434 | 1796.0266
2009-09-24 06:00 | H | 11.9553 | 26.9615 | 4.311 | 10.5535 | 9.4465 | 1796.0235
2009-09-24 07:00 | H | 11.9553 | 26.9615 | 4.311 | 10.5535 | 9.4465 | 1796.0235
2009-09-24 08:00 | H | 11.9598 | 26.9569 | 4.311 | 10.5471 | 9.4529 | 1796.0171
2009-09-24 09:00 | H | 11.9643 | 26.9524 | 4.311 | 10.5407 | 9.4593 | 1796.0107
2009-09-24 10:00 | H | 11.9643 | 26.9524 | 4.311 | 10.5407 | 9.4593 | 1796.0107
2009-09-24 11:00 | H | 11.9643 | 26.9477 | 4.311 | 10.5374 | 9.4626 | 1796.0074
2009-09-24 12:00 | H | 11.9598 | 26.9386 | 4.311 | 10.5342 | 9.4658 | 1796.0042
2009-09-24 13:00 | H | 11.9553 | 26.9296 | 4.311 | 10.531 | 9.469 | 1796.001
2009-09-24 14:00 | H | 11.9513 | 26.9196 | 4.311 | 10.5268 | 9.4732 | 1795.9968 | 9.46
2009-09-24 15:00 | H | 11.952 | 26.7653 | 4.311 | 10.4178 | 9.5822 | 1795.8878
2009-09-24 16:00 | H | 11.9555 | 26.8429 | 4.311 | 10.4699 | 9.5301 | 1795.9399
2009-09-24 17:00 | H | 11.9598 | 26.8474 | 4.311 | 10.47 | 9.53 | 1795.94
2009-09-24 18:00 | H | 11.9553 | 26.852 | 4.311 | 10.4764 | 9.5236 | 1795.9464
2009-09-24 19:00 | H | 11.9643 | 26.8474 | 4.311 | 10.4669 | 9.5331 | 1795.9369
2009-09-24 20:00 | H | 11.9598 | 26.8474 | 4.311 | 10.47 | 9.53 | 1795.94
2009-09-24 21:00 | H | 11.9689 | 26.852 | 4.311 | 10.4669 | 9.5331 | 1795.9369
2009-09-24 22:00 | H | 11.9734 | 26.8474 | 4.311 | 10.4605 | 9.5395 | 1795.9305
2009-09-24 23:00 | H | 11.9689 | 26.8474 | 4.311 | 10.4636 | 9.5364 | 1795.9336
2009-09-25 | H | 11.9779 | 26.8429 | 4.311 | 10.4542 | 9.5458 | 1795.9242
2009-09-25 01:00 | H | 11.9734 | 26.8382 | 4.311 | 10.454 | 9.546 | 1795.924
2009-09-25 02:00 | H | 11.9824 | 26.8337 | 4.311 | 10.4445 | 9.5555 | 1795.9145
2009-09-25 03:00 | H | 11.9779 | 26.8292 | 4.311 | 10.4445 | 9.5555 | 1795.9145
2009-09-25 04:00 | H | 11.9871 | 26.8246 | 4.311 | 10.4348 | 9.5652 | 1795.9048
2009-09-25 05:00 | H | 11.9779 | 26.8201 | 4.311 | 10.4381 | 9.5619 | 1795.9081
2009-09-25 06:00 | H | 11.9871 | 26.8154 | 4.311 | 10.4283 | 9.5717 | 1795.8983
2009-09-25 07:00 | H | 11.9824 | 26.8063 | 4.311 | 10.4253 | 9.5747 | 1795.8953
2009-09-25 08:00 | H | 11.9871 | 26.8063 | 4.311 | 10.4219 | 9.5781 | 1795.8919
2009-09-25 09:00 | H | 11.9961 | 26.8063 | 4.311 | 10.4156 | 9.5844 | 1795.8856
2009-09-25 10:00 | H | 11.9961 | 26.8018 | 4.311 | 10.4125 | 9.5875 | 1795.8825
2009-09-25 11:00 | H | 11.9916 | 26.7972 | 4.311 | 10.4124 | 9.5876 | 1795.8824
2009-09-25 12:00 | H | 11.9961 | 26.788 | 4.311 | 10.4027 | 9.5973 | 1795.8727
2009-09-25 13:00 | H | 11.9916 | 26.788 | 4.311 | 10.4059 | 9.5941 | 1795.8759
2009-09-25 14:00 | H | 11.9871 | 26.779 | 4.311 | 10.4027 | 9.5973 | 1795.8727
2009-09-25 15:00 | H | 11.9779 | 26.7744 | 4.311 | 10.406 | 9.594 | 1795.876
2009-09-25 16:00 | H | 11.9779 | 26.7608 | 4.311 | 10.3964 | 9.6036 | 1795.8664
2009-09-25 17:00 | H | 11.9734 | 26.7561 | 4.311 | 10.3963 | 9.6037 | 1795.8663
2009-09-25 18:00 | H | 11.9689 | 26.7425 | 4.311 | 10.3899 | 9.6101 | 1795.8599
2009-09-25 19:00 | H | 11.9643 | 26.7379 | 4.311 | 10.3899 | 9.6101 | 1795.8599
2009-09-25 20:00 | H | 11.9689 | 26.7334 | 4.311 | 10.3835 | 9.6165 | 1795.8535
2009-09-25 21:00 | H | 11.9689 | 26.7242 | 4.311 | 10.377 | 9.623 | 1795.847
2009-09-25 22:00 | H | 11.9598 | 26.7106 | 4.311 | 10.3738 | 9.6262 | 1795.8438
2009-09-25 23:00 | H | 11.9598 | 26.7059 | 4.311 | 10.3705 | 9.6295 | 1795.8405
2009-09-26 | H | 11.9553 | 26.6923 | 4.311 | 10.3641 | 9.6359 | 1795.8341
2009-09-26 01:00 | H | 11.9553 | 26.6923 | 4.311 | 10.3641 | 9.6359 | 1795.8341
2009-09-26 02:00 | H | 11.9462 | 26.6787 | 4.311 | 10.361 | 9.639 | 1795.831
2009-09-26 03:00 | H | 11.9508 | 26.6649 | 4.311 | 10.348 | 9.652 | 1795.818
2009-09-26 04:00 | H | 11.9372 | 26.6558 | 4.311 | 10.3512 | 9.6488 | 1795.8212
2009-09-26 05:00 | H | 11.9372 | 26.6513 | 4.311 | 10.348 | 9.652 | 1795.818
2009-09-26 06:00 | H | 11.9327 | 26.6375 | 4.311 | 10.3415 | 9.6585 | 1795.8115
2009-09-26 07:00 | H | 11.928 | 26.6239 | 4.311 | 10.3352 | 9.6648 | 1795.8052
2009-09-26 08:00 | H | 11.9372 | 26.6239 | 4.311 | 10.3288 | 9.6712 | 1795.7988
2009-09-26 09:00 | H | 11.9327 | 26.6194 | 4.311 | 10.3288 | 9.6712 | 1795.7988
2009-09-26 10:00 | H | 11.9327 | 26.6147 | 4.311 | 10.3255 | 9.6745 | 1795.7955
2009-09-26 11:00 | H | 11.9327 | 26.6056 | 4.311 | 10.3191 | 9.6809 | 1795.7891
2009-09-26 12:00 | H | 11.9327 | 26.6011 | 4.311 | 10.3159 | 9.6841 | 1795.7859
2009-09-26 13:00 | H | 11.9372 | 26.6011 | 4.311 | 10.3127 | 9.6873 | 1795.7827
2009-09-26 14:00 | H | 11.9372 | 26.5919 | 4.311 | 10.3063 | 9.6937 | 1795.7763
2009-09-26 15:00 | H | 11.9327 | 26.5964 | 4.311 | 10.3126 | 9.6874 | 1795.7826
2009-09-26 16:00 | H | 11.9372 | 26.5873 | 4.311 | 10.303 | 9.697 | 1795.773
2009-09-26 17:00 | H | 11.9462 | 26.5873 | 4.311 | 10.2967 | 9.7033 | 1795.7667
2009-09-26 18:00 | H | 11.9462 | 26.5873 | 4.311 | 10.2967 | 9.7033 | 1795.7667
2009-09-26 19:00 | H | 11.9643 | 26.5964 | 4.311 | 10.2904 | 9.7096 | 1795.7604
2009-09-26 20:00 | H | 11.9779 | 26.5964 | 4.311 | 10.2808 | 9.7192 | 1795.7508
2009-09-26 21:00 | H | 11.9689 | 26.5964 | 4.311 | 10.2871 | 9.7129 | 1795.7571
2009-09-26 22:00 | H | 11.9824 | 26.6011 | 4.311 | 10.2809 | 9.7191 | 1795.7509
2009-09-26 23:00 | H | 11.9871 | 26.5964 | 4.311 | 10.2743 | 9.7257 | 1795.7443
2009-09-27 | H | 11.9871 | 26.5873 | 4.311 | 10.2679 | 9.7321 | 1795.7379
2009-09-27 01:00 | H | 11.9871 | 26.5828 | 4.311 | 10.2648 | 9.7352 | 1795.7348
2009-09-27 02:00 | H | 11.9916 | 26.5828 | 4.311 | 10.2616 | 9.7384 | 1795.7316
2009-09-27 03:00 | H | 11.9916 | 26.5737 | 4.311 | 10.2552 | 9.7448 | 1795.7252
2009-09-27 04:00 | H | 11.9916 | 26.5692 | 4.311 | 10.252 | 9.748 | 1795.722
2009-09-27 05:00 | H | 11.9916 | 26.5645 | 4.311 | 10.2487 | 9.7513 | 1795.7187
2009-09-27 06:00 | H | 11.9916 | 26.5554 | 4.311 | 10.2423 | 9.7577 | 1795.7123
2009-09-27 07:00 | H | 11.9961 | 26.5554 | 4.311 | 10.2392 | 9.7608 | 1795.7092
2009-09-27 08:00 | H | 11.9916 | 26.5509 | 4.311 | 10.2392 | 9.7608 | 1795.7092
2009-09-27 09:00 | H | 12.0052 | 26.5509 | 4.311 | 10.2296 | 9.7704 | 1795.6996
2009-09-27 10:00 | H | 12.0006 | 26.5418 | 4.311 | 10.2264 | 9.7736 | 1795.6964
2009-09-27 11:00 | H | 11.9961 | 26.5281 | 4.311 | 10.22 | 9.78 | 1795.69
2009-09-27 12:00 | H | 11.9916 | 26.5235 | 4.311 | 10.2199 | 9.7801 | 1795.6899
2009-09-27 13:00 | H | 11.9779 | 26.5099 | 4.311 | 10.22 | 9.78 | 1795.69
2009-09-27 14:00 | H | 11.9689 | 26.4961 | 4.311 | 10.2166 | 9.7834 | 1795.6866
2009-09-27 15:00 | H | 11.9508 | 26.4779 | 4.311 | 10.2165 | 9.7835 | 1795.6865
2009-09-27 16:00 | H | 11.9462 | 26.4688 | 4.311 | 10.2134 | 9.7866 | 1795.6834
2009-09-27 17:00 | H | 11.9327 | 26.455 | 4.311 | 10.2131 | 9.7869 | 1795.6831
2009-09-27 18:00 | H | 11.9236 | 26.4414 | 4.311 | 10.21 | 9.79 | 1795.68
2009-09-27 19:00 | H | 11.9191 | 26.4323 | 4.311 | 10.2067 | 9.7933 | 1795.6767
2009-09-27 20:00 | H | 11.9099 | 26.4186 | 4.311 | 10.2036 | 9.7964 | 1795.6736
2009-09-27 21:00 | H | 11.9009 | 26.4003 | 4.311 | 10.197 | 9.803 | 1795.667
2009-09-27 22:00 | H | 11.8918 | 26.3912 | 4.311 | 10.197 | 9.803 | 1795.667
2009-09-27 23:00 | H | 11.8783 | 26.3729 | 4.311 | 10.1937 | 9.8063 | 1795.6637
2009-09-28 | H | 11.8602 | 26.3547 | 4.311 | 10.1936 | 9.8064 | 1795.6636
2009-09-28 01:00 | H | 11.842 | 26.3364 | 4.311 | 10.1935 | 9.8065 | 1795.6635
2009-09-28 02:00 | H | 11.8284 | 26.3228 | 4.311 | 10.1935 | 9.8065 | 1795.6635
2009-09-28 03:00 | H | 11.8148 | 26.3 | 4.311 | 10.1871 | 9.8129 | 1795.6571
2009-09-28 04:00 | H | 11.8058 | 26.2817 | 4.311 | 10.1805 | 9.8195 | 1795.6505
2009-09-28 05:00 | H | 11.7921 | 26.2726 | 4.311 | 10.1837 | 9.8163 | 1795.6537
2009-09-28 06:00 | H | 11.774 | 26.2498 | 4.311 | 10.1804 | 9.8196 | 1795.6504
2009-09-28 07:00 | H | 11.7695 | 26.236 | 4.311 | 10.1739 | 9.8261 | 1795.6439
2009-09-28 08:00 | H | 11.7604 | 26.2179 | 4.311 | 10.1676 | 9.8324 | 1795.6376
2009-09-28 09:00 | H | 11.7559 | 26.2133 | 4.311 | 10.1675 | 9.8325 | 1795.6375
2009-09-28 10:00 | H | 11.7423 | 26.195 | 4.311 | 10.1642 | 9.8358 | 1795.6342
2009-09-28 11:00 | H | 11.7378 | 26.1813 | 4.311 | 10.1577 | 9.8423 | 1795.6277
2009-09-28 12:00 | H | 11.7333 | 26.1722 | 4.311 | 10.1545 | 9.8455 | 1795.6245
2009-09-28 13:00 | H | 11.7196 | 26.1631 | 4.311 | 10.1577 | 9.8423 | 1795.6277
2009-09-28 14:00 | H | 11.7151 | 26.1539 | 4.311 | 10.1544 | 9.8456 | 1795.6244
2009-09-28 15:00 | H | 11.7151 | 26.1494 | 4.311 | 10.1513 | 9.8487 | 1795.6213
2009-09-28 16:00 | H | 11.7196 | 26.1448 | 4.311 | 10.1449 | 9.8551 | 1795.6149
2009-09-28 17:00 | H | 11.7151 | 26.1403 | 4.311 | 10.1449 | 9.8551 | 1795.6149
2009-09-28 18:00 | H | 11.7151 | 26.1403 | 4.311 | 10.1449 | 9.8551 | 1795.6149
2009-09-28 19:00 | H | 11.7196 | 26.1357 | 4.311 | 10.1385 | 9.8615 | 1795.6085
2009-09-28 20:00 | H | 11.7196 | 26.1265 | 4.311 | 10.132 | 9.868 | 1795.602
2009-09-28 21:00 | H | 11.7196 | 26.122 | 4.311 | 10.1288 | 9.8712 | 1795.5988
2009-09-28 22:00 | H | 11.7151 | 26.1129 | 4.311 | 10.1256 | 9.8744 | 1795.5956
2009-09-28 23:00 | H | 11.7151 | 26.1084 | 4.311 | 10.1224 | 9.8776 | 1795.5924
2009-09-29 | H | 11.7151 | 26.1037 | 4.311 | 10.1191 | 9.8809 | 1795.5891
2009-09-29 01:00 | H | 11.7196 | 26.0993 | 4.311 | 10.1129 | 9.8871 | 1795.5829
2009-09-29 02:00 | H | 11.7151 | 26.0946 | 4.311 | 10.1127 | 9.8873 | 1795.5827
2009-09-29 03:00 | H | 11.7196 | 26.0946 | 4.311 | 10.1096 | 9.8904 | 1795.5796
2009-09-29 04:00 | H | 11.7241 | 26.0901 | 4.311 | 10.1032 | 9.8968 | 1795.5732
2009-09-29 05:00 | H | 11.7286 | 26.0901 | 4.311 | 10.1001 | 9.8999 | 1795.5701
2009-09-29 06:00 | H | 11.7378 | 26.0855 | 4.311 | 10.0904 | 9.9096 | 1795.5604
2009-09-29 07:00 | H | 11.7378 | 26.081 | 4.311 | 10.0872 | 9.9128 | 1795.5572
2009-09-29 08:00 | H | 11.7468 | 26.0763 | 4.311 | 10.0776 | 9.9224 | 1795.5476
2009-09-29 09:00 | H | 11.7514 | 26.0718 | 4.311 | 10.0712 | 9.9288 | 1795.5412
2009-09-29 10:00 | H | 11.7559 | 26.0718 | 4.311 | 10.068 | 9.932 | 1795.538
2009-09-29 11:00 | H | 11.7604 | 26.0718 | 4.311 | 10.0648 | 9.9352 | 1795.5348
2009-09-29 12:00 | H | 11.7604 | 26.0718 | 4.311 | 10.0648 | 9.9352 | 1795.5348
2009-09-29 13:00 | H | 11.7695 | 26.0718 | 4.311 | 10.0584 | 9.9416 | 1795.5284
2009-09-29 14:00 | H | 11.7695 | 26.0672 | 4.311 | 10.0552 | 9.9448 | 1795.5252
2009-09-29 15:00 | H | 11.774 | 26.0672 | 4.311 | 10.052 | 9.948 | 1795.522
2009-09-29 16:00 | H | 11.774 | 26.0672 | 4.311 | 10.052 | 9.948 | 1795.522
2009-09-29 17:00 | H | 11.783 | 26.0627 | 4.311 | 10.0425 | 9.9575 | 1795.5125
2009-09-29 18:00 | H | 11.783 | 26.0672 | 4.311 | 10.0457 | 9.9543 | 1795.5157
2009-09-29 19:00 | H | 11.7877 | 26.0582 | 4.311 | 10.0361 | 9.9639 | 1795.5061
2009-09-29 20:00 | H | 11.7921 | 26.0582 | 4.311 | 10.033 | 9.967 | 1795.503
2009-09-29 21:00 | H | 11.7877 | 26.0536 | 4.311 | 10.0328 | 9.9672 | 1795.5028
2009-09-29 22:00 | H | 11.7966 | 26.0536 | 4.311 | 10.0266 | 9.9734 | 1795.4966
2009-09-29 23:00 | H | 11.8011 | 26.0491 | 4.311 | 10.0202 | 9.9798 | 1795.4902
2009-09-30 | H | 11.8011 | 26.0444 | 4.311 | 10.0169 | 9.9831 | 1795.4869
2009-09-30 01:00 | H | 11.8058 | 26.0444 | 4.311 | 10.0136 | 9.9864 | 1795.4836
2009-09-30 02:00 | H | 11.8193 | 26.0536 | 4.311 | 10.0106 | 9.9894 | 1795.4806
2009-09-30 03:00 | H | 11.8239 | 26.0536 | 4.311 | 10.0074 | 9.9926 | 1795.4774
2009-09-30 04:00 | H | 11.8284 | 26.0491 | 4.311 | 10.001 | 9.999 | 1795.471
2009-09-30 05:00 | H | 11.8374 | 26.0491 | 4.311 | 9.9947 | 10.0053 | 1795.4647
2009-09-30 06:00 | H | 11.842 | 26.0536 | 4.311 | 9.9946 | 10.0054 | 1795.4646
2009-09-30 07:00 | H | 11.851 | 26.0536 | 4.311 | 9.9883 | 10.0117 | 1795.4583
2009-09-30 08:00 | H | 11.8602 | 26.0491 | 4.311 | 9.9787 | 10.0213 | 1795.4487
2009-09-30 09:00 | H | 11.8692 | 26.0582 | 4.311 | 9.9787 | 10.0213 | 1795.4487
2009-09-30 10:00 | H | 11.8783 | 26.0627 | 4.311 | 9.9755 | 10.0245 | 1795.4455
2009-09-30 11:00 | H | 11.8873 | 26.0627 | 4.311 | 9.9692 | 10.0308 | 1795.4392
2009-09-30 12:00 | H | 11.9009 | 26.0672 | 4.311 | 9.9628 | 10.0372 | 1795.4328
2009-09-30 13:00 | H | 11.9054 | 26.0672 | 4.311 | 9.9596 | 10.0404 | 1795.4296
2009-09-30 14:00 | H | 11.9099 | 26.0718 | 4.311 | 9.9597 | 10.0403 | 1795.4297
2009-09-30 15:00 | H | 11.9191 | 26.0718 | 4.311 | 9.9532 | 10.0468 | 1795.4232
2009-09-30 16:00 | H | 11.9236 | 26.0763 | 4.311 | 9.9532 | 10.0468 | 1795.4232
2009-09-30 17:00 | H | 11.928 | 26.0718 | 4.311 | 9.947 | 10.053 | 1795.417
2009-09-30 18:00 | H | 11.928 | 26.0718 | 4.311 | 9.947 | 10.053 | 1795.417
2009-09-30 19:00 | H | 11.9372 | 26.0718 | 4.311 | 9.9405 | 10.0595 | 1795.4105
2009-09-30 20:00 | H | 11.9372 | 26.0672 | 4.311 | 9.9372 | 10.0628 | 1795.4072
2009-09-30 21:00 | H | 11.9462 | 26.0718 | 4.311 | 9.9342 | 10.0658 | 1795.4042
2009-09-30 22:00 | H | 11.9462 | 26.0672 | 4.311 | 9.9309 | 10.0691 | 1795.4009
2009-09-30 23:00 | H | 11.9462 | 26.0582 | 4.311 | 9.9246 | 10.0754 | 1795.3946
2009-10-01 | H | 11.9462 | 26.0536 | 4.311 | 9.9214 | 10.0786 | 1795.3914
2009-10-01 01:00 | H | 11.9462 | 26.0491 | 4.311 | 9.9182 | 10.0818 | 1795.3882
2009-10-01 02:00 | H | 11.9417 | 26.0491 | 4.311 | 9.9214 | 10.0786 | 1795.3914
2009-10-01 03:00 | H | 11.9417 | 26.0444 | 4.311 | 9.9181 | 10.0819 | 1795.3881
2009-10-01 04:00 | H | 11.9417 | 26.0444 | 4.311 | 9.9181 | 10.0819 | 1795.3881
2009-10-01 05:00 | H | 11.9372 | 26.0399 | 4.311 | 9.9181 | 10.0819 | 1795.3881
2009-10-01 06:00 | H | 11.9372 | 26.0399 | 4.311 | 9.9181 | 10.0819 | 1795.3881
2009-10-01 07:00 | H | 11.9372 | 26.0353 | 4.311 | 9.9148 | 10.0852 | 1795.3848
2009-10-01 08:00 | H | 11.9417 | 26.0353 | 4.311 | 9.9117 | 10.0883 | 1795.3817
2009-10-01 09:00 | H | 11.9462 | 26.0353 | 4.311 | 9.9085 | 10.0915 | 1795.3785
2009-10-01 10:00 | H | 11.9508 | 26.0308 | 4.311 | 9.9021 | 10.0979 | 1795.3721
2009-10-01 11:00 | H | 11.9507 | 26.0262 | 4.311 | 9.8989 | 10.1011 | 1795.3689
2009-10-01 12:00 | H | 11.9462 | 26.017 | 4.311 | 9.8956 | 10.1044 | 1795.3656
2009-10-01 13:00 | H | 11.9417 | 26.017 | 4.311 | 9.8988 | 10.1012 | 1795.3688
2009-10-01 14:00 | H | 11.9372 | 26.0034 | 4.311 | 9.8924 | 10.1076 | 1795.3624
2009-10-01 15:00 | H | 11.9372 | 25.9989 | 4.311 | 9.8892 | 10.1108 | 1795.3592
2009-10-01 16:00 | H | 11.9325 | 25.9942 | 4.311 | 9.8892 | 10.1108 | 1795.3592
2009-10-01 17:00 | H | 11.928 | 25.9897 | 4.311 | 9.8892 | 10.1108 | 1795.3592
2009-10-01 18:00 | H | 11.9191 | 25.9806 | 4.311 | 9.8891 | 10.1109 | 1795.3591
2009-10-01 19:00 | H | 11.9099 | 25.9668 | 4.311 | 9.8858 | 10.1142 | 1795.3558
2009-10-01 20:00 | H | 11.9144 | 25.9623 | 4.311 | 9.8795 | 10.1205 | 1795.3495
2009-10-01 21:00 | H | 11.9054 | 25.9487 | 4.311 | 9.8763 | 10.1237 | 1795.3463
2009-10-01 22:00 | H | 11.9008 | 25.9396 | 4.311 | 9.8731 | 10.1269 | 1795.3431
2009-10-01 23:00 | H | 11.8918 | 25.9258 | 4.311 | 9.8697 | 10.1303 | 1795.3397
2009-10-02 | H | 11.8827 | 25.9122 | 4.311 | 9.8666 | 10.1334 | 1795.3366
2009-10-02 01:00 | H | 11.8737 | 25.9075 | 4.311 | 9.8696 | 10.1304 | 1795.3396
2009-10-02 02:00 | H | 11.8692 | 25.8984 | 4.311 | 9.8664 | 10.1336 | 1795.3364
2009-10-02 03:00 | H | 11.8645 | 25.8939 | 4.311 | 9.8665 | 10.1335 | 1795.3365
2009-10-02 04:00 | H | 11.8555 | 25.8894 | 4.311 | 9.8697 | 10.1303 | 1795.3397
2009-10-02 05:00 | H | 11.8555 | 25.8847 | 4.311 | 9.8664 | 10.1336 | 1795.3364
2009-10-02 06:00 | H | 11.851 | 25.8802 | 4.311 | 9.8664 | 10.1336 | 1795.3364
2009-10-02 07:00 | H | 11.8555 | 25.8756 | 4.311 | 9.86 | 10.14 | 1795.33
2009-10-02 08:00 | H | 11.851 | 25.8665 | 4.311 | 9.8567 | 10.1433 | 1795.3267
2009-10-02 09:00 | H | 11.8555 | 25.8573 | 4.311 | 9.8471 | 10.1529 | 1795.3171
2009-10-02 10:00 | H | 11.86 | 25.8528 | 4.311 | 9.8408 | 10.1592 | 1795.3108
2009-10-02 11:00 | H | 11.851 | 25.8392 | 4.311 | 9.8375 | 10.1625 | 1795.3075
2009-10-02 12:00 | H | 11.8464 | 25.8346 | 4.311 | 9.8375 | 10.1625 | 1795.3075
2009-10-02 13:00 | H | 11.8464 | 25.8301 | 4.311 | 9.8344 | 10.1656 | 1795.3044
2009-10-02 14:00 | H | 11.8464 | 25.8254 | 4.311 | 9.8311 | 10.1689 | 1795.3011
2009-10-02 15:00 | H | 11.8464 | 25.8254 | 4.311 | 9.8311 | 10.1689 | 1795.3011
2009-10-02 16:00 | H | 11.851 | 25.8254 | 4.311 | 9.8278 | 10.1722 | 1795.2978
2009-10-02 17:00 | H | 11.851 | 25.8209 | 4.311 | 9.8247 | 10.1753 | 1795.2947
2009-10-02 18:00 | H | 11.8464 | 25.8163 | 4.311 | 9.8247 | 10.1753 | 1795.2947
2009-10-02 19:00 | H | 11.851 | 25.8209 | 4.311 | 9.8247 | 10.1753 | 1795.2947
2009-10-02 20:00 | H | 11.851 | 25.8118 | 4.311 | 9.8183 | 10.1817 | 1795.2883
2009-10-02 21:00 | H | 11.851 | 25.8026 | 4.311 | 9.8118 | 10.1882 | 1795.2818
2009-10-02 22:00 | H | 11.851 | 25.7935 | 4.311 | 9.8054 | 10.1946 | 1795.2754
2009-10-02 23:00 | H | 11.851 | 25.7889 | 4.311 | 9.8022 | 10.1978 | 1795.2722
2009-10-03 | H | 11.8464 | 25.7799 | 4.311 | 9.7991 | 10.2009 | 1795.2691
2009-10-03 01:00 | H | 11.8464 | 25.7661 | 4.311 | 9.7894 | 10.2106 | 1795.2594
2009-10-03 02:00 | H | 11.8374 | 25.7661 | 4.311 | 9.7957 | 10.2043 | 1795.2657
2009-10-03 03:00 | H | 11.8374 | 25.7616 | 4.311 | 9.7925 | 10.2075 | 1795.2625
2009-10-03 04:00 | H | 11.8283 | 25.757 | 4.311 | 9.7957 | 10.2043 | 1795.2657
2009-10-03 05:00 | H | 11.8328 | 25.7525 | 4.311 | 9.7894 | 10.2106 | 1795.2594
2009-10-03 06:00 | H | 11.8238 | 25.757 | 4.311 | 9.7988 | 10.2012 | 1795.2688
2009-10-03 07:00 | H | 11.8283 | 25.7478 | 4.311 | 9.7892 | 10.2108 | 1795.2592
2009-10-03 08:00 | H | 11.8328 | 25.7525 | 4.311 | 9.7894 | 10.2106 | 1795.2594
2009-10-03 09:00 | H | 11.8374 | 25.7478 | 4.311 | 9.7828 | 10.2172 | 1795.2528
2009-10-03 10:00 | H | 11.8374 | 25.7433 | 4.311 | 9.7796 | 10.2204 | 1795.2496
2009-10-03 11:00 | H | 11.8374 | 25.7387 | 4.311 | 9.7764 | 10.2236 | 1795.2464
2009-10-03 12:00 | H | 11.8419 | 25.7297 | 4.311 | 9.7669 | 10.2331 | 1795.2369
2009-10-03 13:00 | H | 11.8374 | 25.7206 | 4.311 | 9.7637 | 10.2363 | 1795.2337
2009-10-03 14:00 | H | 11.8419 | 25.7251 | 4.311 | 9.7637 | 10.2363 | 1795.2337
2009-10-03 15:00 | H | 11.8464 | 25.7206 | 4.311 | 9.7574 | 10.2426 | 1795.2274
2009-10-03 16:00 | H | 11.8464 | 25.7206 | 4.311 | 9.7574 | 10.2426 | 1795.2274
2009-10-03 17:00 | H | 11.8509 | 25.7206 | 4.311 | 9.7542 | 10.2458 | 1795.2242
2009-10-03 18:00 | H | 11.8509 | 25.7159 | 4.311 | 9.7509 | 10.2491 | 1795.2209
2009-10-03 19:00 | H | 11.86 | 25.7159 | 4.311 | 9.7445 | 10.2555 | 1795.2145
2009-10-03 20:00 | H | 11.8555 | 25.7068 | 4.311 | 9.7412 | 10.2588 | 1795.2112
2009-10-03 21:00 | H | 11.86 | 25.7023 | 4.311 | 9.7349 | 10.2651 | 1795.2049
2009-10-03 22:00 | H | 11.86 | 25.7068 | 4.311 | 9.7381 | 10.2619 | 1795.2081
2009-10-03 23:00 | H | 11.869 | 25.7023 | 4.311 | 9.7286 | 10.2714 | 1795.1986
2009-10-04 | H | 11.869 | 25.6976 | 4.311 | 9.7253 | 10.2747 | 1795.1953
2009-10-04 01:00 | H | 11.8735 | 25.6931 | 4.311 | 9.719 | 10.281 | 1795.189
2009-10-04 02:00 | H | 11.8735 | 25.6931 | 4.311 | 9.719 | 10.281 | 1795.189
2009-10-04 03:00 | H | 11.869 | 25.684 | 4.311 | 9.7157 | 10.2843 | 1795.1857
2009-10-04 04:00 | H | 11.869 | 25.684 | 4.311 | 9.7157 | 10.2843 | 1795.1857
2009-10-04 05:00 | H | 11.869 | 25.6794 | 4.311 | 9.7125 | 10.2875 | 1795.1825
2009-10-04 06:00 | H | 11.8735 | 25.684 | 4.311 | 9.7126 | 10.2874 | 1795.1826
2009-10-04 07:00 | H | 11.878 | 25.6794 | 4.311 | 9.7062 | 10.2938 | 1795.1762
2009-10-04 08:00 | H | 11.8735 | 25.6794 | 4.311 | 9.7093 | 10.2907 | 1795.1793
2009-10-04 09:00 | H | 11.8827 | 25.6749 | 4.311 | 9.6997 | 10.3003 | 1795.1697
2009-10-04 10:00 | H | 11.8871 | 25.6657 | 4.311 | 9.6901 | 10.3099 | 1795.1601
2009-10-04 11:00 | H | 11.8827 | 25.6612 | 4.311 | 9.69 | 10.31 | 1795.16
2009-10-04 12:00 | H | 11.878 | 25.6566 | 4.311 | 9.6901 | 10.3099 | 1795.1601
2009-10-04 13:00 | H | 11.8735 | 25.6475 | 4.311 | 9.6869 | 10.3131 | 1795.1569
2009-10-04 14:00 | H | 11.878 | 25.6383 | 4.311 | 9.6772 | 10.3228 | 1795.1472
2009-10-04 15:00 | H | 11.869 | 25.6292 | 4.311 | 9.6772 | 10.3228 | 1795.1472
2009-10-04 16:00 | H | 11.869 | 25.6247 | 4.311 | 9.674 | 10.326 | 1795.144
2009-10-04 17:00 | H | 11.869 | 25.6247 | 4.311 | 9.674 | 10.326 | 1795.144
2009-10-04 18:00 | H | 11.8735 | 25.6247 | 4.311 | 9.6709 | 10.3291 | 1795.1409
2009-10-04 19:00 | H | 11.878 | 25.6247 | 4.311 | 9.6677 | 10.3323 | 1795.1377
2009-10-04 20:00 | H | 11.8827 | 25.62 | 4.311 | 9.6611 | 10.3389 | 1795.1311
2009-10-04 21:00 | H | 11.8827 | 25.6155 | 4.311 | 9.6579 | 10.3421 | 1795.1279
2009-10-04 22:00 | H | 11.8871 | 25.6064 | 4.311 | 9.6484 | 10.3516 | 1795.1184
2009-10-04 23:00 | H | 11.8871 | 25.6019 | 4.311 | 9.6453 | 10.3547 | 1795.1153
2009-10-05 | H | 11.8916 | 25.6019 | 4.311 | 9.6421 | 10.3579 | 1795.1121
2009-10-05 01:00 | H | 11.8961 | 25.5928 | 4.311 | 9.6325 | 10.3675 | 1795.1025
2009-10-05 02:00 | H | 11.8961 | 25.5881 | 4.311 | 9.6292 | 10.3708 | 1795.0992
2009-10-05 03:00 | H | 11.8961 | 25.5928 | 4.311 | 9.6325 | 10.3675 | 1795.1025
2009-10-05 04:00 | H | 11.8916 | 25.5881 | 4.311 | 9.6324 | 10.3676 | 1795.1024
2009-10-05 05:00 | H | 11.9006 | 25.5973 | 4.311 | 9.6325 | 10.3675 | 1795.1025
2009-10-05 06:00 | H | 11.9053 | 25.5928 | 4.311 | 9.6261 | 10.3739 | 1795.0961
2009-10-05 07:00 | H | 11.9143 | 25.6019 | 4.311 | 9.6261 | 10.3739 | 1795.0961
2009-10-05 08:00 | H | 11.9143 | 25.5973 | 4.311 | 9.6229 | 10.3771 | 1795.0929
2009-10-05 09:00 | H | 11.9143 | 25.6019 | 4.311 | 9.6261 | 10.3739 | 1795.0961
2009-10-05 10:00 | H | 11.9188 | 25.5973 | 4.311 | 9.6197 | 10.3803 | 1795.0897
2009-10-05 11:00 | H | 11.9279 | 25.5928 | 4.311 | 9.6102 | 10.3898 | 1795.0802
2009-10-05 12:00 | H | 11.9188 | 25.5881 | 4.311 | 9.6133 | 10.3867 | 1795.0833
2009-10-05 13:00 | H | 11.9279 | 25.5836 | 4.311 | 9.6037 | 10.3963 | 1795.0737
2009-10-05 14:00 | H | 11.9279 | 25.579 | 4.311 | 9.6005 | 10.3995 | 1795.0705
2009-10-05 15:00 | H | 11.9279 | 25.579 | 4.311 | 9.6005 | 10.3995 | 1795.0705
2009-10-05 16:00 | H | 11.9324 | 25.5745 | 4.311 | 9.5941 | 10.4059 | 1795.0641
2009-10-05 17:00 | H | 11.9324 | 25.5699 | 4.311 | 9.5909 | 10.4091 | 1795.0609
2009-10-05 18:00 | H | 11.9324 | 25.5699 | 4.311 | 9.5909 | 10.4091 | 1795.0609
2009-10-05 19:00 | H | 11.9369 | 25.5699 | 4.311 | 9.5877 | 10.4123 | 1795.0577
2009-10-05 20:00 | H | 11.9369 | 25.5609 | 4.311 | 9.5814 | 10.4186 | 1795.0514
2009-10-05 21:00 | H | 11.9369 | 25.5562 | 4.311 | 9.5781 | 10.4219 | 1795.0481
2009-10-05 22:00 | H | 11.9324 | 25.5517 | 4.311 | 9.5781 | 10.4219 | 1795.0481
2009-10-05 23:00 | H | 11.9278 | 25.538 | 4.311 | 9.5717 | 10.4283 | 1795.0417
2009-10-06 | H | 11.9278 | 25.5335 | 4.311 | 9.5685 | 10.4315 | 1795.0385
2009-10-06 01:00 | H | 11.9278 | 25.5243 | 4.311 | 9.5621 | 10.4379 | 1795.0321
2009-10-06 02:00 | H | 11.9278 | 25.5197 | 4.311 | 9.5588 | 10.4412 | 1795.0288
2009-10-06 03:00 | H | 11.9278 | 25.5152 | 4.311 | 9.5557 | 10.4443 | 1795.0257
2009-10-06 04:00 | H | 11.9233 | 25.506 | 4.311 | 9.5523 | 10.4477 | 1795.0223
2009-10-06 05:00 | H | 11.9188 | 25.5016 | 4.311 | 9.5524 | 10.4476 | 1795.0224
2009-10-06 06:00 | H | 11.9143 | 25.4969 | 4.311 | 9.5523 | 10.4477 | 1795.0223
2009-10-06 07:00 | H | 11.9096 | 25.4969 | 4.311 | 9.5556 | 10.4444 | 1795.0256
2009-10-06 08:00 | H | 11.9051 | 25.4878 | 4.311 | 9.5523 | 10.4477 | 1795.0223
2009-10-06 09:00 | H | 11.9006 | 25.4833 | 4.311 | 9.5523 | 10.4477 | 1795.0223
2009-10-06 10:00 | H | 11.8961 | 25.4741 | 4.311 | 9.549 | 10.451 | 1795.019
2009-10-06 11:00 | H | 11.8915 | 25.465 | 4.311 | 9.5459 | 10.4541 | 1795.0159
2009-10-06 12:00 | H | 11.887 | 25.4559 | 4.311 | 9.5426 | 10.4574 | 1795.0126
2009-10-06 13:00 | H | 11.8734 | 25.4467 | 4.311 | 9.5457 | 10.4543 | 1795.0157
2009-10-06 14:00 | H | 11.8689 | 25.4376 | 4.311 | 9.5425 | 10.4575 | 1795.0125
2009-10-06 15:00 | H | 11.8644 | 25.424 | 4.311 | 9.5361 | 10.4639 | 1795.0061
2009-10-06 16:00 | H | 11.8689 | 25.424 | 4.311 | 9.5329 | 10.4671 | 1795.0029
2009-10-06 17:00 | H | 11.8689 | 25.4193 | 4.311 | 9.5296 | 10.4704 | 1794.9996
2009-10-06 18:00 | H | 11.8644 | 25.4148 | 4.311 | 9.5296 | 10.4704 | 1794.9996
2009-10-06 19:00 | H | 11.8644 | 25.4148 | 4.311 | 9.5296 | 10.4704 | 1794.9996
2009-10-06 20:00 | H | 11.8779 | 25.4193 | 4.311 | 9.5233 | 10.4767 | 1794.9933
2009-10-06 21:00 | H | 11.8825 | 25.4193 | 4.311 | 9.5201 | 10.4799 | 1794.9901
2009-10-06 22:00 | H | 11.8825 | 25.4148 | 4.311 | 9.5169 | 10.4831 | 1794.9869
2009-10-06 23:00 | H | 11.8825 | 25.4102 | 4.311 | 9.5137 | 10.4863 | 1794.9837
2009-10-07 | H | 11.8825 | 25.4057 | 4.311 | 9.5105 | 10.4895 | 1794.9805
2009-10-07 01:00 | H | 11.8734 | 25.3919 | 4.311 | 9.5072 | 10.4928 | 1794.9772
2009-10-07 02:00 | H | 11.8734 | 25.3874 | 4.311 | 9.504 | 10.496 | 1794.974
2009-10-07 03:00 | H | 11.8779 | 25.3829 | 4.311 | 9.4977 | 10.5023 | 1794.9677
2009-10-07 04:00 | H | 11.8734 | 25.3783 | 4.311 | 9.4976 | 10.5024 | 1794.9676
2009-10-07 05:00 | H | 11.8824 | 25.3783 | 4.311 | 9.4913 | 10.5087 | 1794.9613
2009-10-07 06:00 | H | 11.8869 | 25.3783 | 4.311 | 9.4881 | 10.5119 | 1794.9581
2009-10-07 07:00 | H | 11.8869 | 25.3783 | 4.311 | 9.4881 | 10.5119 | 1794.9581
2009-10-07 08:00 | H | 11.8915 | 25.3829 | 4.311 | 9.4881 | 10.5119 | 1794.9581
2009-10-07 09:00 | H | 11.896 | 25.3874 | 4.311 | 9.4881 | 10.5119 | 1794.9581
2009-10-07 10:00 | H | 11.8915 | 25.3829 | 4.311 | 9.4881 | 10.5119 | 1794.9581
2009-10-07 11:00 | H | 11.896 | 25.3783 | 4.311 | 9.4817 | 10.5183 | 1794.9517
2009-10-07 12:00 | H | 11.896 | 25.3783 | 4.311 | 9.4817 | 10.5183 | 1794.9517
2009-10-07 13:00 | H | 11.8915 | 25.3738 | 4.311 | 9.4817 | 10.5183 | 1794.9517
2009-10-07 14:00 | H | 11.896 | 25.3738 | 4.311 | 9.4786 | 10.5214 | 1794.9486
2009-10-07 15:00 | H | 11.905 | 25.3691 | 4.311 | 9.4689 | 10.5311 | 1794.9389
2009-10-07 16:00 | H | 11.905 | 25.3691 | 4.311 | 9.4689 | 10.5311 | 1794.9389
2009-10-07 17:00 | H | 11.905 | 25.3646 | 4.311 | 9.4658 | 10.5342 | 1794.9358
2009-10-07 18:00 | H | 11.9096 | 25.3646 | 4.311 | 9.4625 | 10.5375 | 1794.9325
2009-10-07 19:00 | H | 11.9096 | 25.36 | 4.311 | 9.4593 | 10.5407 | 1794.9293
2009-10-07 20:00 | H | 11.9141 | 25.36 | 4.311 | 9.4561 | 10.5439 | 1794.9261
2009-10-07 21:00 | H | 11.9141 | 25.36 | 4.311 | 9.4561 | 10.5439 | 1794.9261
2009-10-07 22:00 | H | 11.914 | 25.3509 | 4.311 | 9.4498 | 10.5502 | 1794.9198
2009-10-07 23:00 | H | 11.914 | 25.3464 | 4.311 | 9.4466 | 10.5534 | 1794.9166
2009-10-08 | H | 11.914 | 25.3327 | 4.311 | 9.437 | 10.563 | 1794.907
2009-10-08 01:00 | H | 11.9095 | 25.3236 | 4.311 | 9.4338 | 10.5662 | 1794.9038
2009-10-08 02:00 | H | 11.914 | 25.3189 | 4.311 | 9.4273 | 10.5727 | 1794.8973
2009-10-08 03:00 | H | 11.905 | 25.3098 | 4.311 | 9.4272 | 10.5728 | 1794.8972
2009-10-08 04:00 | H | 11.9005 | 25.3007 | 4.311 | 9.424 | 10.576 | 1794.894
2009-10-08 05:00 | H | 11.905 | 25.2962 | 4.311 | 9.4177 | 10.5823 | 1794.8877
2009-10-08 06:00 | H | 11.9005 | 25.2962 | 4.311 | 9.4208 | 10.5792 | 1794.8908
2009-10-08 07:00 | H | 11.8959 | 25.287 | 4.311 | 9.4176 | 10.5824 | 1794.8876
2009-10-08 08:00 | H | 11.8959 | 25.2915 | 4.311 | 9.4208 | 10.5792 | 1794.8908
2009-10-08 09:00 | H | 11.8959 | 25.287 | 4.311 | 9.4176 | 10.5824 | 1794.8876
2009-10-08 10:00 | H | 11.8914 | 25.2824 | 4.311 | 9.4175 | 10.5825 | 1794.8875
2009-10-08 11:00 | H | 11.8869 | 25.2824 | 4.311 | 9.4207 | 10.5793 | 1794.8907
2009-10-08 12:00 | H | 11.8914 | 25.2779 | 4.311 | 9.4144 | 10.5856 | 1794.8844
2009-10-08 13:00 | H | 11.8869 | 25.2779 | 4.311 | 9.4175 | 10.5825 | 1794.8875
2009-10-08 14:00 | H | 11.8869 | 25.2734 | 4.311 | 9.4144 | 10.5856 | 1794.8844
2009-10-08 15:00 | H | 11.8869 | 25.2688 | 4.311 | 9.4111 | 10.5889 | 1794.8811
2009-10-08 16:00 | H | 11.8869 | 25.2596 | 4.311 | 9.4047 | 10.5953 | 1794.8747
2009-10-08 17:00 | H | 11.8914 | 25.2688 | 4.311 | 9.408 | 10.592 | 1794.878
2009-10-08 18:00 | H | 11.8914 | 25.2596 | 4.311 | 9.4015 | 10.5985 | 1794.8715
2009-10-08 19:00 | H | 11.8959 | 25.2643 | 4.311 | 9.4016 | 10.5984 | 1794.8716
2009-10-08 20:00 | H | 11.8914 | 25.2551 | 4.311 | 9.3983 | 10.6017 | 1794.8683
2009-10-08 21:00 | H | 11.8959 | 25.2551 | 4.311 | 9.3952 | 10.6048 | 1794.8652
2009-10-08 22:00 | H | 11.905 | 25.2551 | 4.311 | 9.3888 | 10.6112 | 1794.8588
2009-10-08 23:00 | H | 11.905 | 25.246 | 4.311 | 9.3824 | 10.6176 | 1794.8524
2009-10-09 | H | 11.9095 | 25.246 | 4.311 | 9.3792 | 10.6208 | 1794.8492
2009-10-09 01:00 | H | 11.914 | 25.2369 | 4.311 | 9.3696 | 10.6304 | 1794.8396
2009-10-09 02:00 | H | 11.9231 | 25.2369 | 4.311 | 9.3632 | 10.6368 | 1794.8332
2009-10-09 03:00 | H | 11.9321 | 25.2369 | 4.311 | 9.3569 | 10.6431 | 1794.8269
2009-10-09 04:00 | H | 11.9276 | 25.2322 | 4.311 | 9.3568 | 10.6432 | 1794.8268
2009-10-09 05:00 | H | 11.9366 | 25.2322 | 4.311 | 9.3504 | 10.6496 | 1794.8204
2009-10-09 06:00 | H | 11.9321 | 25.2277 | 4.311 | 9.3504 | 10.6496 | 1794.8204
2009-10-09 07:00 | H | 11.9366 | 25.2322 | 4.311 | 9.3504 | 10.6496 | 1794.8204
2009-10-09 08:00 | H | 11.9411 | 25.2322 | 4.311 | 9.3473 | 10.6527 | 1794.8173
2009-10-09 09:00 | H | 11.9502 | 25.2369 | 4.311 | 9.3442 | 10.6558 | 1794.8142
2009-10-09 10:00 | H | 11.9502 | 25.2414 | 4.311 | 9.3473 | 10.6527 | 1794.8173
2009-10-09 11:00 | H | 11.9592 | 25.246 | 4.311 | 9.3442 | 10.6558 | 1794.8142
2009-10-09 12:00 | H | 11.9502 | 25.246 | 4.311 | 9.3506 | 10.6494 | 1794.8206
2009-10-09 13:00 | H | 11.9592 | 25.2505 | 4.311 | 9.3474 | 10.6526 | 1794.8174
2009-10-09 14:00 | H | 11.9547 | 25.2414 | 4.311 | 9.3442 | 10.6558 | 1794.8142
2009-10-09 15:00 | H | 11.9502 | 25.2322 | 4.311 | 9.3409 | 10.6591 | 1794.8109
2009-10-09 16:00 | H | 11.9502 | 25.2277 | 4.311 | 9.3377 | 10.6623 | 1794.8077
2009-10-09 17:00 | H | 11.9502 | 25.2231 | 4.311 | 9.3345 | 10.6655 | 1794.8045
2009-10-09 18:00 | H | 11.9502 | 25.2186 | 4.311 | 9.3313 | 10.6687 | 1794.8013
2009-10-09 19:00 | H | 11.9456 | 25.2141 | 4.311 | 9.3314 | 10.6686 | 1794.8014
2009-10-09 20:00 | H | 11.9456 | 25.2049 | 4.311 | 9.3249 | 10.6751 | 1794.7949
2009-10-09 21:00 | H | 11.9411 | 25.2049 | 4.311 | 9.3281 | 10.6719 | 1794.7981
2009-10-09 22:00 | H | 11.9411 | 25.2003 | 4.311 | 9.3248 | 10.6752 | 1794.7948
2009-10-09 23:00 | H | 11.9411 | 25.1867 | 4.311 | 9.3153 | 10.6847 | 1794.7853
2009-10-10 | H | 11.9366 | 25.182 | 4.311 | 9.3151 | 10.6849 | 1794.7851
2009-10-10 01:00 | H | 11.932 | 25.1729 | 4.311 | 9.312 | 10.688 | 1794.782
2009-10-10 02:00 | H | 11.9365 | 25.1638 | 4.311 | 9.3024 | 10.6976 | 1794.7724
2009-10-10 03:00 | H | 11.9365 | 25.1593 | 4.311 | 9.2992 | 10.7008 | 1794.7692
2009-10-10 04:00 | H | 11.932 | 25.1456 | 4.311 | 9.2928 | 10.7072 | 1794.7628
2009-10-10 05:00 | H | 11.9275 | 25.1456 | 4.311 | 9.2959 | 10.7041 | 1794.7659
2009-10-10 06:00 | H | 11.923 | 25.141 | 4.311 | 9.2959 | 10.7041 | 1794.7659
2009-10-10 07:00 | H | 11.923 | 25.1318 | 4.311 | 9.2894 | 10.7106 | 1794.7594
2009-10-10 08:00 | H | 11.923 | 25.1274 | 4.311 | 9.2863 | 10.7137 | 1794.7563
2009-10-10 09:00 | H | 11.9183 | 25.1274 | 4.311 | 9.2896 | 10.7104 | 1794.7596
2009-10-10 10:00 | H | 11.9183 | 25.1227 | 4.311 | 9.2863 | 10.7137 | 1794.7563
2009-10-10 11:00 | H | 11.9138 | 25.1227 | 4.311 | 9.2895 | 10.7105 | 1794.7595
2009-10-10 12:00 | H | 11.9093 | 25.1136 | 4.311 | 9.2862 | 10.7138 | 1794.7562
2009-10-10 13:00 | H | 11.9093 | 25.1136 | 4.311 | 9.2862 | 10.7138 | 1794.7562
2009-10-10 14:00 | H | 11.9002 | 25.1044 | 4.311 | 9.2862 | 10.7138 | 1794.7562
2009-10-10 15:00 | H | 11.8912 | 25.0954 | 4.311 | 9.2862 | 10.7138 | 1794.7562
2009-10-10 16:00 | H | 11.8867 | 25.0817 | 4.311 | 9.2797 | 10.7203 | 1794.7497
2009-10-10 17:00 | H | 11.8776 | 25.0817 | 4.311 | 9.2861 | 10.7139 | 1794.7561
2009-10-10 18:00 | H | 11.8776 | 25.068 | 4.311 | 9.2765 | 10.7235 | 1794.7465
2009-10-10 19:00 | H | 11.8684 | 25.0634 | 4.311 | 9.2797 | 10.7203 | 1794.7497
2009-10-10 20:00 | H | 11.8684 | 25.0543 | 4.311 | 9.2733 | 10.7267 | 1794.7433
2009-10-10 21:00 | H | 11.8594 | 25.0451 | 4.311 | 9.2731 | 10.7269 | 1794.7431
2009-10-10 22:00 | H | 11.8594 | 25.0361 | 4.311 | 9.2668 | 10.7332 | 1794.7368
2009-10-10 23:00 | H | 11.8549 | 25.027 | 4.311 | 9.2636 | 10.7364 | 1794.7336
2009-10-11 | H | 11.8458 | 25.0178 | 4.311 | 9.2635 | 10.7365 | 1794.7335
2009-10-11 01:00 | H | 11.8413 | 25.0087 | 4.311 | 9.2603 | 10.7397 | 1794.7303
2009-10-11 02:00 | H | 11.8322 | 24.9949 | 4.311 | 9.257 | 10.743 | 1794.727
2009-10-11 03:00 | H | 11.8322 | 24.9858 | 4.311 | 9.2506 | 10.7494 | 1794.7206
2009-10-11 04:00 | H | 11.8232 | 24.9767 | 4.311 | 9.2505 | 10.7495 | 1794.7205
2009-10-11 05:00 | H | 11.8232 | 24.9677 | 4.311 | 9.2442 | 10.7558 | 1794.7142
2009-10-11 06:00 | H | 11.814 | 24.9585 | 4.311 | 9.2442 | 10.7558 | 1794.7142
2009-10-11 07:00 | H | 11.8096 | 24.9539 | 4.311 | 9.244 | 10.756 | 1794.714
2009-10-11 08:00 | H | 11.814 | 24.9494 | 4.311 | 9.2378 | 10.7622 | 1794.7078
2009-10-11 09:00 | H | 11.8096 | 24.9539 | 4.311 | 9.244 | 10.756 | 1794.714
2009-10-11 10:00 | H | 11.8096 | 24.9494 | 4.311 | 9.2409 | 10.7591 | 1794.7109
2009-10-11 11:00 | H | 11.8051 | 24.9494 | 4.311 | 9.244 | 10.756 | 1794.714
2009-10-11 12:00 | H | 11.8004 | 24.9448 | 4.311 | 9.2441 | 10.7559 | 1794.7141
2009-10-11 13:00 | H | 11.8004 | 24.9448 | 4.311 | 9.2441 | 10.7559 | 1794.7141
2009-10-11 14:00 | H | 11.7914 | 24.9311 | 4.311 | 9.2408 | 10.7592 | 1794.7108
2009-10-11 15:00 | H | 11.7869 | 24.9311 | 4.311 | 9.244 | 10.756 | 1794.714
2009-10-11 16:00 | H | 11.7869 | 24.9265 | 4.311 | 9.2407 | 10.7593 | 1794.7107
2009-10-11 17:00 | H | 11.7869 | 24.922 | 4.311 | 9.2376 | 10.7624 | 1794.7076
2009-10-11 18:00 | H | 11.7778 | 24.9173 | 4.311 | 9.2407 | 10.7593 | 1794.7107
2009-10-11 19:00 | H | 11.7823 | 24.9128 | 4.311 | 9.2343 | 10.7657 | 1794.7043
2009-10-11 20:00 | H | 11.7778 | 24.9083 | 4.311 | 9.2343 | 10.7657 | 1794.7043
2009-10-11 21:00 | H | 11.7778 | 24.9037 | 4.311 | 9.2311 | 10.7689 | 1794.7011
2009-10-11 22:00 | H | 11.7733 | 24.8901 | 4.311 | 9.2247 | 10.7753 | 1794.6947
2009-10-11 23:00 | H | 11.7733 | 24.8854 | 4.311 | 9.2214 | 10.7786 | 1794.6914
2009-10-12 | H | 11.7733 | 24.8763 | 4.311 | 9.215 | 10.785 | 1794.685
2009-10-12 01:00 | H | 11.7688 | 24.8718 | 4.311 | 9.215 | 10.785 | 1794.685
2009-10-12 02:00 | H | 11.7642 | 24.8627 | 4.311 | 9.2118 | 10.7882 | 1794.6818
2009-10-12 03:00 | H | 11.7642 | 24.858 | 4.311 | 9.2085 | 10.7915 | 1794.6785
2009-10-12 04:00 | H | 11.7505 | 24.8444 | 4.311 | 9.2086 | 10.7914 | 1794.6786
2009-10-12 05:00 | H | 11.7505 | 24.8352 | 4.311 | 9.2021 | 10.7979 | 1794.6721
2009-10-12 06:00 | H | 11.7505 | 24.8261 | 4.311 | 9.1957 | 10.8043 | 1794.6657
2009-10-12 07:00 | H | 11.7505 | 24.8216 | 4.311 | 9.1926 | 10.8074 | 1794.6626
2009-10-12 08:00 | H | 11.7505 | 24.8216 | 4.311 | 9.1926 | 10.8074 | 1794.6626
2009-10-12 09:00 | H | 11.7505 | 24.817 | 4.311 | 9.1893 | 10.8107 | 1794.6593
2009-10-12 10:00 | H | 11.746 | 24.8078 | 4.311 | 9.186 | 10.814 | 1794.656
2009-10-12 11:00 | H | 11.746 | 24.8078 | 4.311 | 9.186 | 10.814 | 1794.656
2009-10-12 12:00 | H | 11.7369 | 24.8033 | 4.311 | 9.1892 | 10.8108 | 1794.6592
2009-10-12 13:00 | H | 11.7324 | 24.8033 | 4.311 | 9.1924 | 10.8076 | 1794.6624
2009-10-12 14:00 | H | 11.7279 | 24.7942 | 4.311 | 9.1892 | 10.8108 | 1794.6592
2009-10-12 15:00 | H | 11.7234 | 24.7942 | 4.311 | 9.1923 | 10.8077 | 1794.6623
2009-10-12 16:00 | H | 11.7234 | 24.7897 | 4.311 | 9.1892 | 10.8108 | 1794.6592
2009-10-12 17:00 | H | 11.7143 | 24.7759 | 4.311 | 9.1859 | 10.8141 | 1794.6559
2009-10-12 18:00 | H | 11.7143 | 24.7759 | 4.311 | 9.1859 | 10.8141 | 1794.6559
2009-10-12 19:00 | H | 11.7051 | 24.7623 | 4.311 | 9.1828 | 10.8172 | 1794.6528
2009-10-12 20:00 | H | 11.7051 | 24.7532 | 4.311 | 9.1764 | 10.8236 | 1794.6464
2009-10-12 21:00 | H | 11.7051 | 24.7485 | 4.311 | 9.1731 | 10.8269 | 1794.6431
2009-10-12 22:00 | H | 11.7051 | 24.744 | 4.311 | 9.1699 | 10.8301 | 1794.6399
2009-10-12 23:00 | H | 11.7006 | 24.7394 | 4.311 | 9.1698 | 10.8302 | 1794.6398
2009-10-13 | H | 11.6916 | 24.7349 | 4.311 | 9.173 | 10.827 | 1794.643
2009-10-13 01:00 | H | 11.6916 | 24.7257 | 4.311 | 9.1665 | 10.8335 | 1794.6365
2009-10-13 02:00 | H | 11.6916 | 24.7212 | 4.311 | 9.1634 | 10.8366 | 1794.6334
2009-10-13 03:00 | H | 11.687 | 24.7166 | 4.311 | 9.1634 | 10.8366 | 1794.6334
2009-10-13 04:00 | H | 11.687 | 24.7166 | 4.311 | 9.1634 | 10.8366 | 1794.6334
2009-10-13 05:00 | H | 11.678 | 24.6983 | 4.311 | 9.1568 | 10.8432 | 1794.6268
2009-10-13 06:00 | H | 11.6825 | 24.6938 | 4.311 | 9.1505 | 10.8495 | 1794.6205
2009-10-13 07:00 | H | 11.6825 | 24.6892 | 4.311 | 9.1473 | 10.8527 | 1794.6173
2009-10-13 08:00 | H | 11.678 | 24.6801 | 4.311 | 9.144 | 10.856 | 1794.614
2009-10-13 09:00 | H | 11.678 | 24.6801 | 4.311 | 9.144 | 10.856 | 1794.614
2009-10-13 10:00 | H | 11.6734 | 24.6664 | 4.311 | 9.1376 | 10.8624 | 1794.6076
2009-10-13 11:00 | H | 11.6689 | 24.6573 | 4.311 | 9.1344 | 10.8656 | 1794.6044
2009-10-13 12:00 | H | 11.6644 | 24.6573 | 4.311 | 9.1376 | 10.8624 | 1794.6076
2009-10-13 13:00 | H | 11.6552 | 24.6528 | 4.311 | 9.1409 | 10.8591 | 1794.6109
2009-10-13 14:00 | H | 11.6462 | 24.639 | 4.311 | 9.1375 | 10.8625 | 1794.6075
2009-10-13 15:00 | H | 11.6507 | 24.6437 | 4.311 | 9.1376 | 10.8624 | 1794.6076
2009-10-13 16:00 | H | 11.6462 | 24.639 | 4.311 | 9.1375 | 10.8625 | 1794.6075
2009-10-13 17:00 | H | 11.6462 | 24.6345 | 4.311 | 9.1343 | 10.8657 | 1794.6043
2009-10-13 18:00 | H | 11.6417 | 24.6299 | 4.311 | 9.1343 | 10.8657 | 1794.6043
2009-10-13 19:00 | H | 11.6462 | 24.6254 | 4.311 | 9.1279 | 10.8721 | 1794.5979
2009-10-13 20:00 | H | 11.6371 | 24.6162 | 4.311 | 9.1279 | 10.8721 | 1794.5979
2009-10-13 21:00 | H | 11.6371 | 24.6116 | 4.311 | 9.1246 | 10.8754 | 1794.5946
2009-10-13 22:00 | H | 11.6371 | 24.6116 | 4.311 | 9.1246 | 10.8754 | 1794.5946
2009-10-13 23:00 | H | 11.6326 | 24.6026 | 4.311 | 9.1215 | 10.8785 | 1794.5915
2009-10-14 | H | 11.6281 | 24.6026 | 4.311 | 9.1246 | 10.8754 | 1794.5946
2009-10-14 01:00 | H | 11.6281 | 24.5935 | 4.311 | 9.1182 | 10.8818 | 1794.5882
2009-10-14 02:00 | H | 11.6281 | 24.598 | 4.311 | 9.1214 | 10.8786 | 1794.5914
2009-10-14 03:00 | H | 11.6235 | 24.5888 | 4.311 | 9.1181 | 10.8819 | 1794.5881
2009-10-14 04:00 | H | 11.628 | 24.5935 | 4.311 | 9.1183 | 10.8817 | 1794.5883
2009-10-14 05:00 | H | 11.6371 | 24.598 | 4.311 | 9.1151 | 10.8849 | 1794.5851
2009-10-14 06:00 | H | 11.6461 | 24.6026 | 4.311 | 9.112 | 10.888 | 1794.582
2009-10-14 07:00 | H | 11.6597 | 24.6026 | 4.311 | 9.1024 | 10.8976 | 1794.5724
2009-10-14 08:00 | H | 11.6597 | 24.6026 | 4.311 | 9.1024 | 10.8976 | 1794.5724
2009-10-14 09:00 | H | 11.6734 | 24.6026 | 4.311 | 9.0928 | 10.9072 | 1794.5628
2009-10-14 10:00 | H | 11.6779 | 24.6071 | 4.311 | 9.0928 | 10.9072 | 1794.5628
2009-10-14 11:00 | H | 11.687 | 24.6071 | 4.311 | 9.0864 | 10.9136 | 1794.5564
2009-10-14 12:00 | H | 11.7005 | 24.6207 | 4.311 | 9.0864 | 10.9136 | 1794.5564
2009-10-14 13:00 | H | 11.7141 | 24.6345 | 4.311 | 9.0866 | 10.9134 | 1794.5566
2009-10-14 14:00 | H | 11.7186 | 24.6345 | 4.311 | 9.0834 | 10.9166 | 1794.5534
2009-10-14 15:00 | H | 11.7367 | 24.6437 | 4.311 | 9.0771 | 10.9229 | 1794.5471
2009-10-14 16:00 | H | 11.7459 | 24.6528 | 4.311 | 9.0771 | 10.9229 | 1794.5471
2009-10-14 17:00 | H | 11.7595 | 24.6709 | 4.311 | 9.0802 | 10.9198 | 1794.5502
2009-10-14 18:00 | H | 11.773 | 24.6756 | 4.311 | 9.0741 | 10.9259 | 1794.5441
2009-10-14 19:00 | H | 11.7866 | 24.6801 | 4.311 | 9.0677 | 10.9323 | 1794.5377
2009-10-14 20:00 | H | 11.8001 | 24.6892 | 4.311 | 9.0646 | 10.9354 | 1794.5346
2009-10-14 21:00 | H | 11.8138 | 24.6983 | 4.311 | 9.0613 | 10.9387 | 1794.5313
2009-10-14 22:00 | H | 11.8229 | 24.6983 | 4.311 | 9.0549 | 10.9451 | 1794.5249
2009-10-14 23:00 | H | 11.8364 | 24.7075 | 4.311 | 9.0519 | 10.9481 | 1794.5219
2009-10-15 | H | 11.8455 | 24.7166 | 4.311 | 9.0519 | 10.9481 | 1794.5219
2009-10-15 01:00 | H | 11.8545 | 24.7212 | 4.311 | 9.0488 | 10.9512 | 1794.5188
2009-10-15 02:00 | H | 11.8681 | 24.7349 | 4.311 | 9.0489 | 10.9511 | 1794.5189
2009-10-15 03:00 | H | 11.8863 | 24.744 | 4.311 | 9.0425 | 10.9575 | 1794.5125
2009-10-15 04:00 | H | 11.8908 | 24.7485 | 4.311 | 9.0425 | 10.9575 | 1794.5125
2009-10-15 05:00 | H | 11.8999 | 24.7577 | 4.311 | 9.0425 | 10.9575 | 1794.5125
2009-10-15 06:00 | H | 11.9089 | 24.7623 | 4.311 | 9.0395 | 10.9605 | 1794.5095
2009-10-15 07:00 | H | 11.918 | 24.7623 | 4.311 | 9.0331 | 10.9669 | 1794.5031
2009-10-15 08:00 | H | 11.918 | 24.7623 | 4.311 | 9.0331 | 10.9669 | 1794.5031
2009-10-15 09:00 | H | 11.927 | 24.7668 | 4.311 | 9.0299 | 10.9701 | 1794.4999
2009-10-15 10:00 | H | 11.936 | 24.7714 | 4.311 | 9.0268 | 10.9732 | 1794.4968
2009-10-15 11:00 | H | 11.9452 | 24.7714 | 4.311 | 9.0203 | 10.9797 | 1794.4903
2009-10-15 12:00 | H | 11.9497 | 24.7759 | 4.311 | 9.0203 | 10.9797 | 1794.4903
2009-10-15 13:00 | H | 11.9587 | 24.7759 | 4.311 | 9.014 | 10.986 | 1794.484
2009-10-15 14:00 | H | 11.9542 | 24.7759 | 4.311 | 9.0172 | 10.9828 | 1794.4872
2009-10-15 15:00 | H | 11.9587 | 24.7806 | 4.311 | 9.0173 | 10.9827 | 1794.4873
2009-10-15 16:00 | H | 11.9587 | 24.7806 | 4.311 | 9.0173 | 10.9827 | 1794.4873
2009-10-15 17:00 | H | 11.9587 | 24.7806 | 4.311 | 9.0173 | 10.9827 | 1794.4873
2009-10-15 18:00 | H | 11.9633 | 24.7759 | 4.311 | 9.0108 | 10.9892 | 1794.4808
2009-10-15 19:00 | H | 11.9633 | 24.7759 | 4.311 | 9.0108 | 10.9892 | 1794.4808
2009-10-15 20:00 | H | 11.9633 | 24.7714 | 4.311 | 9.0076 | 10.9924 | 1794.4776
2009-10-15 21:00 | H | 11.9633 | 24.7714 | 4.311 | 9.0076 | 10.9924 | 1794.4776
2009-10-15 22:00 | H | 11.9678 | 24.7623 | 4.311 | 8.998 | 11.002 | 1794.468
2009-10-15 23:00 | H | 11.9633 | 24.7577 | 4.311 | 8.998 | 11.002 | 1794.468
2009-10-16 | H | 11.9676 | 24.7623 | 4.311 | 8.9982 | 11.0018 | 1794.4682
2009-10-16 01:00 | H | 11.9676 | 24.7577 | 4.311 | 8.9949 | 11.0051 | 1794.4649
2009-10-16 02:00 | H | 11.9723 | 24.7577 | 4.311 | 8.9916 | 11.0084 | 1794.4616
2009-10-16 03:00 | H | 11.9676 | 24.7577 | 4.311 | 8.9949 | 11.0051 | 1794.4649
2009-10-16 04:00 | H | 11.9723 | 24.7577 | 4.311 | 8.9916 | 11.0084 | 1794.4616
2009-10-16 05:00 | H | 11.9676 | 24.7577 | 4.311 | 8.9949 | 11.0051 | 1794.4649
2009-10-16 06:00 | H | 11.9676 | 24.7577 | 4.311 | 8.9949 | 11.0051 | 1794.4649
2009-10-16 07:00 | H | 11.9676 | 24.7532 | 4.311 | 8.9918 | 11.0082 | 1794.4618
2009-10-16 08:00 | H | 11.9587 | 24.744 | 4.311 | 8.9916 | 11.0084 | 1794.4616
2009-10-16 09:00 | H | 11.9676 | 24.7485 | 4.311 | 8.9885 | 11.0115 | 1794.4585
2009-10-16 10:00 | H | 11.9542 | 24.7394 | 4.311 | 8.9915 | 11.0085 | 1794.4615
2009-10-16 11:00 | H | 11.9587 | 24.7302 | 4.311 | 8.9819 | 11.0181 | 1794.4519
2009-10-16 12:00 | H | 11.9542 | 24.7302 | 4.311 | 8.985 | 11.015 | 1794.455
2009-10-16 13:00 | H | 11.945 | 24.7212 | 4.311 | 8.9852 | 11.0148 | 1794.4552
2009-10-16 14:00 | H | 11.9405 | 24.7166 | 4.311 | 8.9851 | 11.0149 | 1794.4551
2009-10-16 15:00 | H | 11.936 | 24.7121 | 4.311 | 8.9851 | 11.0149 | 1794.4551
2009-10-16 16:00 | H | 11.936 | 24.7075 | 4.311 | 8.9819 | 11.0181 | 1794.4519
2009-10-16 17:00 | H | 11.9359 | 24.7166 | 4.311 | 8.9883 | 11.0117 | 1794.4583
2009-10-16 18:00 | H | 11.9359 | 24.7121 | 4.311 | 8.9852 | 11.0148 | 1794.4552
2009-10-16 19:00 | H | 11.9314 | 24.6983 | 4.311 | 8.9786 | 11.0214 | 1794.4486
2009-10-16 20:00 | H | 11.9269 | 24.6938 | 4.311 | 8.9786 | 11.0214 | 1794.4486
2009-10-16 21:00 | H | 11.9269 | 24.6801 | 4.311 | 8.969 | 11.031 | 1794.439
2009-10-16 22:00 | H | 11.9178 | 24.6756 | 4.311 | 8.9722 | 11.0278 | 1794.4422
2009-10-16 23:00 | H | 11.9178 | 24.6619 | 4.311 | 8.9626 | 11.0374 | 1794.4326
2009-10-17 | H | 11.9133 | 24.6619 | 4.311 | 8.9657 | 11.0343 | 1794.4357
2009-10-17 01:00 | H | 11.9088 | 24.6528 | 4.311 | 8.9625 | 11.0375 | 1794.4325
2009-10-17 02:00 | H | 11.8996 | 24.6437 | 4.311 | 8.9626 | 11.0374 | 1794.4326
2009-10-17 03:00 | H | 11.8861 | 24.6299 | 4.311 | 8.9624 | 11.0376 | 1794.4324
2009-10-17 04:00 | H | 11.877 | 24.6299 | 4.311 | 8.9688 | 11.0312 | 1794.4388
2009-10-17 05:00 | H | 11.8589 | 24.6207 | 4.311 | 8.975 | 11.025 | 1794.445
2009-10-17 06:00 | H | 11.8454 | 24.6116 | 4.311 | 8.9781 | 11.0219 | 1794.4481
2009-10-17 07:00 | H | 11.8407 | 24.6071 | 4.311 | 8.9783 | 11.0217 | 1794.4483
2009-10-17 08:00 | H | 11.8271 | 24.598 | 4.311 | 8.9814 | 11.0186 | 1794.4514
2009-10-17 09:00 | H | 11.8226 | 24.5888 | 4.311 | 8.9781 | 11.0219 | 1794.4481
2009-10-17 10:00 | H | 11.8135 | 24.5706 | 4.311 | 8.9717 | 11.0283 | 1794.4417
2009-10-17 11:00 | H | 11.8 | 24.5569 | 4.311 | 8.9716 | 11.0284 | 1794.4416
2009-10-17 12:00 | H | 11.7953 | 24.5569 | 4.311 | 8.9749 | 11.0251 | 1794.4449
2009-10-17 13:00 | H | 11.7908 | 24.5478 | 4.311 | 8.9717 | 11.0283 | 1794.4417
2009-10-17 14:00 | H | 11.7819 | 24.5341 | 4.311 | 8.9683 | 11.0317 | 1794.4383
2009-10-17 15:00 | H | 11.7863 | 24.5341 | 4.311 | 8.9652 | 11.0348 | 1794.4352
2009-10-17 16:00 | H | 11.7908 | 24.5431 | 4.311 | 8.9684 | 11.0316 | 1794.4384
2009-10-17 17:00 | H | 11.7727 | 24.525 | 4.311 | 8.9684 | 11.0316 | 1794.4384
2009-10-17 18:00 | H | 11.7682 | 24.5159 | 4.311 | 8.9651 | 11.0349 | 1794.4351
2009-10-17 19:00 | H | 11.7682 | 24.5159 | 4.311 | 8.9651 | 11.0349 | 1794.4351
2009-10-17 20:00 | H | 11.7682 | 24.5112 | 4.311 | 8.9618 | 11.0382 | 1794.4318
2009-10-17 21:00 | H | 11.7863 | 24.5204 | 4.311 | 8.9556 | 11.0444 | 1794.4256
2009-10-17 22:00 | H | 11.8 | 24.525 | 4.311 | 8.9492 | 11.0508 | 1794.4192
2009-10-17 23:00 | H | 11.8 | 24.5112 | 4.311 | 8.9394 | 11.0606 | 1794.4094
2009-10-18 | H | 11.809 | 24.5159 | 4.311 | 8.9364 | 11.0636 | 1794.4064
2009-10-18 01:00 | H | 11.809 | 24.5204 | 4.311 | 8.9396 | 11.0604 | 1794.4096
2009-10-18 02:00 | H | 11.8226 | 24.525 | 4.311 | 8.9333 | 11.0667 | 1794.4033
2009-10-18 03:00 | H | 11.8271 | 24.5295 | 4.311 | 8.9333 | 11.0667 | 1794.4033
2009-10-18 04:00 | H | 11.8316 | 24.5341 | 4.311 | 8.9333 | 11.0667 | 1794.4033
2009-10-18 05:00 | H | 11.8361 | 24.5386 | 4.311 | 8.9333 | 11.0667 | 1794.4033
2009-10-18 06:00 | H | 11.8406 | 24.5478 | 4.311 | 8.9366 | 11.0634 | 1794.4066
2009-10-18 07:00 | H | 11.8406 | 24.5478 | 4.311 | 8.9366 | 11.0634 | 1794.4066
2009-10-18 08:00 | H | 11.8452 | 24.5478 | 4.311 | 8.9334 | 11.0666 | 1794.4034
2009-10-18 09:00 | H | 11.8497 | 24.5478 | 4.311 | 8.9302 | 11.0698 | 1794.4002
2009-10-18 10:00 | H | 11.8587 | 24.5523 | 4.311 | 8.9271 | 11.0729 | 1794.3971
2009-10-18 11:00 | H | 11.8587 | 24.5478 | 4.311 | 8.9239 | 11.0761 | 1794.3939
2009-10-18 12:00 | H | 11.8634 | 24.5478 | 4.311 | 8.9206 | 11.0794 | 1794.3906
2009-10-18 13:00 | H | 11.8587 | 24.5386 | 4.311 | 8.9174 | 11.0826 | 1794.3874
2009-10-18 14:00 | H | 11.8587 | 24.5341 | 4.311 | 8.9143 | 11.0857 | 1794.3843
2009-10-18 15:00 | H | 11.8542 | 24.5295 | 4.311 | 8.9142 | 11.0858 | 1794.3842
2009-10-18 16:00 | H | 11.8497 | 24.5295 | 4.311 | 8.9174 | 11.0826 | 1794.3874
2009-10-18 17:00 | H | 11.8542 | 24.525 | 4.311 | 8.911 | 11.089 | 1794.381
2009-10-18 18:00 | H | 11.8452 | 24.525 | 4.311 | 8.9174 | 11.0826 | 1794.3874
2009-10-18 19:00 | H | 11.8497 | 24.5204 | 4.311 | 8.911 | 11.089 | 1794.381
2009-10-18 20:00 | H | 11.8451 | 24.5159 | 4.311 | 8.911 | 11.089 | 1794.381
2009-10-18 21:00 | H | 11.8406 | 24.5067 | 4.311 | 8.9077 | 11.0923 | 1794.3777
2009-10-18 22:00 | H | 11.8406 | 24.4976 | 4.311 | 8.9013 | 11.0987 | 1794.3713
2009-10-18 23:00 | H | 11.8406 | 24.493 | 4.311 | 8.8981 | 11.1019 | 1794.3681
2009-10-19 | H | 11.8361 | 24.4838 | 4.311 | 8.8948 | 11.1052 | 1794.3648
2009-10-19 01:00 | H | 11.8316 | 24.4748 | 4.311 | 8.8916 | 11.1084 | 1794.3616
2009-10-19 02:00 | H | 11.827 | 24.4748 | 4.311 | 8.8949 | 11.1051 | 1794.3649
2009-10-19 03:00 | H | 11.8316 | 24.4702 | 4.311 | 8.8884 | 11.1116 | 1794.3584
2009-10-19 04:00 | H | 11.827 | 24.4702 | 4.311 | 8.8916 | 11.1084 | 1794.3616
2009-10-19 05:00 | H | 11.8225 | 24.4702 | 4.311 | 8.8948 | 11.1052 | 1794.3648
2009-10-19 06:00 | H | 11.8225 | 24.4748 | 4.311 | 8.898 | 11.102 | 1794.368
2009-10-19 07:00 | H | 11.8225 | 24.4702 | 4.311 | 8.8948 | 11.1052 | 1794.3648
2009-10-19 08:00 | H | 11.827 | 24.4748 | 4.311 | 8.8949 | 11.1051 | 1794.3649
2009-10-19 09:00 | H | 11.8316 | 24.4793 | 4.311 | 8.8948 | 11.1052 | 1794.3648
2009-10-19 10:00 | H | 11.8361 | 24.4793 | 4.311 | 8.8916 | 11.1084 | 1794.3616
2009-10-19 11:00 | H | 11.8406 | 24.4748 | 4.311 | 8.8853 | 11.1147 | 1794.3553
2009-10-19 12:00 | H | 11.8451 | 24.4793 | 4.311 | 8.8853 | 11.1147 | 1794.3553
2009-10-19 13:00 | H | 11.8451 | 24.4748 | 4.311 | 8.8821 | 11.1179 | 1794.3521
2009-10-19 14:00 | H | 11.8406 | 24.4702 | 4.311 | 8.8821 | 11.1179 | 1794.3521
2009-10-19 15:00 | H | 11.8497 | 24.4748 | 4.311 | 8.8789 | 11.1211 | 1794.3489
2009-10-19 16:00 | H | 11.8496 | 24.4748 | 4.311 | 8.879 | 11.121 | 1794.349
2009-10-19 17:00 | H | 11.8587 | 24.4793 | 4.311 | 8.8757 | 11.1243 | 1794.3457
2009-10-19 18:00 | H | 11.8587 | 24.4793 | 4.311 | 8.8757 | 11.1243 | 1794.3457
2009-10-19 19:00 | H | 11.8677 | 24.4793 | 4.311 | 8.8694 | 11.1306 | 1794.3394
2009-10-19 20:00 | H | 11.8677 | 24.4793 | 4.311 | 8.8694 | 11.1306 | 1794.3394
2009-10-19 21:00 | H | 11.8677 | 24.4748 | 4.311 | 8.8662 | 11.1338 | 1794.3362
2009-10-19 22:00 | H | 11.8722 | 24.4748 | 4.311 | 8.8631 | 11.1369 | 1794.3331
2009-10-19 23:00 | H | 11.8769 | 24.4702 | 4.311 | 8.8565 | 11.1435 | 1794.3265
2009-10-20 | H | 11.8769 | 24.4657 | 4.311 | 8.8534 | 11.1466 | 1794.3234
2009-10-20 01:00 | H | 11.8813 | 24.4657 | 4.311 | 8.8503 | 11.1497 | 1794.3203
2009-10-20 02:00 | H | 11.8813 | 24.461 | 4.311 | 8.847 | 11.153 | 1794.317
2009-10-20 03:00 | H | 11.8813 | 24.4566 | 4.311 | 8.8439 | 11.1561 | 1794.3139
2009-10-20 04:00 | H | 11.8813 | 24.4566 | 4.311 | 8.8439 | 11.1561 | 1794.3139
2009-10-20 05:00 | H | 11.8903 | 24.461 | 4.311 | 8.8406 | 11.1594 | 1794.3106
2009-10-20 06:00 | H | 11.8903 | 24.4657 | 4.311 | 8.8439 | 11.1561 | 1794.3139
2009-10-20 07:00 | H | 11.8903 | 24.461 | 4.311 | 8.8406 | 11.1594 | 1794.3106
2009-10-20 08:00 | H | 11.895 | 24.4702 | 4.311 | 8.8438 | 11.1562 | 1794.3138
2009-10-20 09:00 | H | 11.895 | 24.4748 | 4.311 | 8.847 | 11.153 | 1794.317
2009-10-20 10:00 | H | 11.8995 | 24.4838 | 4.311 | 8.8502 | 11.1498 | 1794.3202
2009-10-20 11:00 | H | 11.904 | 24.4748 | 4.311 | 8.8407 | 11.1593 | 1794.3107
2009-10-20 12:00 | H | 11.904 | 24.4748 | 4.311 | 8.8407 | 11.1593 | 1794.3107
2009-10-20 13:00 | H | 11.8993 | 24.4748 | 4.311 | 8.844 | 11.156 | 1794.314
2009-10-20 14:00 | H | 11.895 | 24.4657 | 4.311 | 8.8406 | 11.1594 | 1794.3106
2009-10-20 15:00 | H | 11.895 | 24.461 | 4.311 | 8.8373 | 11.1627 | 1794.3073
2009-10-20 16:00 | H | 11.8995 | 24.461 | 4.311 | 8.8342 | 11.1658 | 1794.3042
2009-10-20 17:00 | H | 11.8948 | 24.4566 | 4.311 | 8.8344 | 11.1656 | 1794.3044
2009-10-20 18:00 | H | 11.8993 | 24.461 | 4.311 | 8.8343 | 11.1657 | 1794.3043
2009-10-20 19:00 | H | 11.8993 | 24.4566 | 4.311 | 8.8312 | 11.1688 | 1794.3012
2009-10-20 20:00 | H | 11.8903 | 24.4474 | 4.311 | 8.8311 | 11.1689 | 1794.3011
2009-10-20 21:00 | H | 11.8903 | 24.4428 | 4.311 | 8.8278 | 11.1722 | 1794.2978
2009-10-20 22:00 | H | 11.8858 | 24.4383 | 4.311 | 8.8278 | 11.1722 | 1794.2978
2009-10-20 23:00 | H | 11.8858 | 24.4336 | 4.311 | 8.8245 | 11.1755 | 1794.2945
2009-10-21 | H | 11.8858 | 24.4245 | 4.311 | 8.8181 | 11.1819 | 1794.2881
2009-10-21 01:00 | H | 11.8812 | 24.42 | 4.311 | 8.8182 | 11.1818 | 1794.2882
2009-10-21 02:00 | H | 11.8812 | 24.4154 | 4.311 | 8.815 | 11.185 | 1794.285
2009-10-21 03:00 | H | 11.8767 | 24.4017 | 4.311 | 8.8085 | 11.1915 | 1794.2785
2009-10-21 04:00 | H | 11.8677 | 24.3972 | 4.311 | 8.8117 | 11.1883 | 1794.2817
2009-10-21 05:00 | H | 11.8586 | 24.3926 | 4.311 | 8.8148 | 11.1852 | 1794.2848
2009-10-21 06:00 | H | 11.8586 | 24.3926 | 4.311 | 8.8148 | 11.1852 | 1794.2848
2009-10-21 07:00 | H | 11.8496 | 24.3835 | 4.311 | 8.8148 | 11.1852 | 1794.2848
2009-10-21 08:00 | H | 11.8496 | 24.3881 | 4.311 | 8.818 | 11.182 | 1794.288
2009-10-21 09:00 | H | 11.8404 | 24.3835 | 4.311 | 8.8212 | 11.1788 | 1794.2912
2009-10-21 10:00 | H | 11.8451 | 24.3835 | 4.311 | 8.8179 | 11.1821 | 1794.2879
2009-10-21 11:00 | H | 11.8404 | 24.3835 | 4.311 | 8.8212 | 11.1788 | 1794.2912
2009-10-21 12:00 | H | 11.8404 | 24.3835 | 4.311 | 8.8212 | 11.1788 | 1794.2912
2009-10-21 13:00 | H | 11.8359 | 24.3835 | 4.311 | 8.8244 | 11.1756 | 1794.2944
2009-10-21 14:00 | H | 11.8404 | 24.379 | 4.311 | 8.8181 | 11.1819 | 1794.2881
2009-10-21 15:00 | H | 11.8404 | 24.379 | 4.311 | 8.8181 | 11.1819 | 1794.2881
2009-10-21 16:00 | H | 11.8404 | 24.379 | 4.311 | 8.8181 | 11.1819 | 1794.2881
2009-10-21 17:00 | H | 11.8496 | 24.3881 | 4.311 | 8.818 | 11.182 | 1794.288
2009-10-21 18:00 | H | 11.8496 | 24.3881 | 4.311 | 8.818 | 11.182 | 1794.288
2009-10-21 19:00 | H | 11.8541 | 24.3881 | 4.311 | 8.8148 | 11.1852 | 1794.2848
2009-10-21 20:00 | H | 11.8586 | 24.3881 | 4.311 | 8.8117 | 11.1883 | 1794.2817
2009-10-21 21:00 | H | 11.8586 | 24.3881 | 4.311 | 8.8117 | 11.1883 | 1794.2817
2009-10-21 22:00 | H | 11.8676 | 24.3881 | 4.311 | 8.8053 | 11.1947 | 1794.2753
2009-10-21 23:00 | H | 11.8767 | 24.3926 | 4.311 | 8.8021 | 11.1979 | 1794.2721
2009-10-22 | H | 11.8857 | 24.3926 | 4.311 | 8.7958 | 11.2042 | 1794.2658
2009-10-22 01:00 | H | 11.8948 | 24.3926 | 4.311 | 8.7894 | 11.2106 | 1794.2594
2009-10-22 02:00 | H | 11.9038 | 24.3972 | 4.311 | 8.7863 | 11.2137 | 1794.2563
2009-10-22 03:00 | H | 11.9038 | 24.3972 | 4.311 | 8.7863 | 11.2137 | 1794.2563
2009-10-22 04:00 | H | 11.9083 | 24.3972 | 4.311 | 8.7831 | 11.2169 | 1794.2531
2009-10-22 05:00 | H | 11.9175 | 24.4017 | 4.311 | 8.7798 | 11.2202 | 1794.2498
2009-10-22 06:00 | H | 11.9175 | 24.4064 | 4.311 | 8.7831 | 11.2169 | 1794.2531
2009-10-22 07:00 | H | 11.922 | 24.4154 | 4.311 | 8.7863 | 11.2137 | 1794.2563
2009-10-22 08:00 | H | 11.9265 | 24.4154 | 4.311 | 8.7831 | 11.2169 | 1794.2531
2009-10-22 09:00 | H | 11.9401 | 24.4291 | 4.311 | 8.7832 | 11.2168 | 1794.2532
2009-10-22 10:00 | H | 11.9356 | 24.4245 | 4.311 | 8.7831 | 11.2169 | 1794.2531
2009-10-22 11:00 | H | 11.9356 | 24.4245 | 4.311 | 8.7831 | 11.2169 | 1794.2531
2009-10-22 12:00 | H | 11.9311 | 24.42 | 4.311 | 8.7831 | 11.2169 | 1794.2531
2009-10-22 13:00 | H | 11.9265 | 24.4154 | 4.311 | 8.7831 | 11.2169 | 1794.2531
2009-10-22 14:00 | H | 11.9311 | 24.4154 | 4.311 | 8.7799 | 11.2201 | 1794.2499
2009-10-22 15:00 | H | 11.922 | 24.4109 | 4.311 | 8.7831 | 11.2169 | 1794.2531
2009-10-22 16:00 | H | 11.922 | 24.4154 | 4.311 | 8.7863 | 11.2137 | 1794.2563
2009-10-22 17:00 | H | 11.9265 | 24.4154 | 4.311 | 8.7831 | 11.2169 | 1794.2531
2009-10-22 18:00 | H | 11.9175 | 24.4064 | 4.311 | 8.7831 | 11.2169 | 1794.2531
2009-10-22 19:00 | H | 11.913 | 24.4017 | 4.311 | 8.783 | 11.217 | 1794.253
2009-10-22 20:00 | H | 11.9083 | 24.4017 | 4.311 | 8.7863 | 11.2137 | 1794.2563
2009-10-22 21:00 | H | 11.9083 | 24.3926 | 4.311 | 8.7799 | 11.2201 | 1794.2499
2009-10-22 22:00 | H | 11.9038 | 24.3881 | 4.311 | 8.7799 | 11.2201 | 1794.2499
2009-10-22 23:00 | H | 11.8948 | 24.379 | 4.311 | 8.7798 | 11.2202 | 1794.2498
2009-10-23 | H | 11.8947 | 24.3743 | 4.311 | 8.7766 | 11.2234 | 1794.2466
2009-10-23 01:00 | H | 11.8812 | 24.3607 | 4.311 | 8.7765 | 11.2235 | 1794.2465
2009-10-23 02:00 | H | 11.8857 | 24.356 | 4.311 | 8.77 | 11.23 | 1794.24
2009-10-23 03:00 | H | 11.8766 | 24.356 | 4.311 | 8.7764 | 11.2236 | 1794.2464
2009-10-23 04:00 | H | 11.8631 | 24.3379 | 4.311 | 8.7732 | 11.2268 | 1794.2432
2009-10-23 05:00 | H | 11.8584 | 24.3288 | 4.311 | 8.7701 | 11.2299 | 1794.2401
2009-10-23 06:00 | H | 11.8494 | 24.3241 | 4.311 | 8.7731 | 11.2269 | 1794.2431
2009-10-23 07:00 | H | 11.8449 | 24.3288 | 4.311 | 8.7796 | 11.2204 | 1794.2496
2009-10-23 08:00 | H | 11.8358 | 24.315 | 4.311 | 8.7763 | 11.2237 | 1794.2463
2009-10-23 09:00 | H | 11.8268 | 24.315 | 4.311 | 8.7826 | 11.2174 | 1794.2526
2009-10-23 10:00 | H | 11.8223 | 24.3105 | 4.311 | 8.7826 | 11.2174 | 1794.2526
2009-10-23 11:00 | H | 11.8087 | 24.3059 | 4.311 | 8.7889 | 11.2111 | 1794.2589
2009-10-23 12:00 | H | 11.8087 | 24.3059 | 4.311 | 8.7889 | 11.2111 | 1794.2589
2009-10-23 13:00 | H | 11.7995 | 24.3014 | 4.311 | 8.7923 | 11.2077 | 1794.2623
2009-10-23 14:00 | H | 11.7906 | 24.2922 | 4.311 | 8.792 | 11.208 | 1794.262
2009-10-23 15:00 | H | 11.7906 | 24.2922 | 4.311 | 8.792 | 11.208 | 1794.262
2009-10-23 16:00 | H | 11.7906 | 24.2876 | 4.311 | 8.7888 | 11.2112 | 1794.2588
2009-10-23 17:00 | H | 11.7861 | 24.2922 | 4.311 | 8.7952 | 11.2048 | 1794.2652
2009-10-23 18:00 | H | 11.7814 | 24.2876 | 4.311 | 8.7953 | 11.2047 | 1794.2653
2009-10-23 19:00 | H | 11.7861 | 24.2831 | 4.311 | 8.7888 | 11.2112 | 1794.2588
2009-10-23 20:00 | H | 11.7814 | 24.2831 | 4.311 | 8.7921 | 11.2079 | 1794.2621
2009-10-23 21:00 | H | 11.7861 | 24.2876 | 4.311 | 8.792 | 11.208 | 1794.262
2009-10-23 22:00 | H | 11.795 | 24.2922 | 4.311 | 8.7889 | 11.2111 | 1794.2589
2009-10-23 23:00 | H | 11.7995 | 24.2922 | 4.311 | 8.7858 | 11.2142 | 1794.2558
2009-10-24 | H | 11.8087 | 24.2967 | 4.311 | 8.7825 | 11.2175 | 1794.2525
2009-10-24 01:00 | H | 11.8268 | 24.3196 | 4.311 | 8.7859 | 11.2141 | 1794.2559
2009-10-24 02:00 | H | 11.8403 | 24.3196 | 4.311 | 8.7764 | 11.2236 | 1794.2464
2009-10-24 03:00 | H | 11.8494 | 24.3288 | 4.311 | 8.7764 | 11.2236 | 1794.2464
2009-10-24 04:00 | H | 11.8584 | 24.3333 | 4.311 | 8.7733 | 11.2267 | 1794.2433
2009-10-24 05:00 | H | 11.8721 | 24.3379 | 4.311 | 8.7669 | 11.2331 | 1794.2369
2009-10-24 06:00 | H | 11.8766 | 24.3469 | 4.311 | 8.77 | 11.23 | 1794.24
2009-10-24 07:00 | H | 11.8857 | 24.3515 | 4.311 | 8.7669 | 11.2331 | 1794.2369
2009-10-24 08:00 | H | 11.8902 | 24.3515 | 4.311 | 8.7637 | 11.2363 | 1794.2337
2009-10-24 09:00 | H | 11.8947 | 24.3652 | 4.311 | 8.7702 | 11.2298 | 1794.2402
2009-10-24 10:00 | H | 11.9038 | 24.3743 | 4.311 | 8.7702 | 11.2298 | 1794.2402
2009-10-24 11:00 | H | 11.9083 | 24.379 | 4.311 | 8.7703 | 11.2297 | 1794.2403
2009-10-24 12:00 | H | 11.9128 | 24.3881 | 4.311 | 8.7735 | 11.2265 | 1794.2435
2009-10-24 13:00 | H | 11.9128 | 24.3926 | 4.311 | 8.7767 | 11.2233 | 1794.2467
2009-10-24 14:00 | H | 11.9173 | 24.3972 | 4.311 | 8.7768 | 11.2232 | 1794.2468
2009-10-24 15:00 | H | 11.9218 | 24.4017 | 4.311 | 8.7768 | 11.2232 | 1794.2468
2009-10-24 16:00 | H | 11.9265 | 24.4064 | 4.311 | 8.7768 | 11.2232 | 1794.2468
2009-10-24 17:00 | H | 11.9309 | 24.4064 | 4.311 | 8.7737 | 11.2263 | 1794.2437
2009-10-24 18:00 | H | 11.9309 | 24.4109 | 4.311 | 8.7768 | 11.2232 | 1794.2468
2009-10-24 19:00 | H | 11.9309 | 24.4109 | 4.311 | 8.7768 | 11.2232 | 1794.2468
2009-10-24 20:00 | H | 11.9399 | 24.4154 | 4.311 | 8.7737 | 11.2263 | 1794.2437
2009-10-24 21:00 | H | 11.9399 | 24.4154 | 4.311 | 8.7737 | 11.2263 | 1794.2437
2009-10-24 22:00 | H | 11.9444 | 24.4245 | 4.311 | 8.7769 | 11.2231 | 1794.2469
2009-10-24 23:00 | H | 11.9536 | 24.42 | 4.311 | 8.7673 | 11.2327 | 1794.2373
2009-10-25 | H | 11.9536 | 24.42 | 4.311 | 8.7673 | 11.2327 | 1794.2373
2009-10-25 01:00 | H | 11.9536 | 24.4245 | 4.311 | 8.7704 | 11.2296 | 1794.2404
2009-10-25 02:00 | H | 11.9536 | 24.42 | 4.311 | 8.7673 | 11.2327 | 1794.2373
2009-10-25 03:00 | H | 11.9536 | 24.42 | 4.311 | 8.7673 | 11.2327 | 1794.2373
2009-10-25 04:00 | H | 11.9444 | 24.4154 | 4.311 | 8.7705 | 11.2295 | 1794.2405
2009-10-25 05:00 | H | 11.9491 | 24.4154 | 4.311 | 8.7672 | 11.2328 | 1794.2372
2009-10-25 06:00 | H | 11.9491 | 24.4154 | 4.311 | 8.7672 | 11.2328 | 1794.2372
2009-10-25 07:00 | H | 11.9536 | 24.4154 | 4.311 | 8.764 | 11.236 | 1794.234
2009-10-25 08:00 | H | 11.9354 | 24.4064 | 4.311 | 8.7705 | 11.2295 | 1794.2405
2009-10-25 09:00 | H | 11.9444 | 24.42 | 4.311 | 8.7738 | 11.2262 | 1794.2438
2009-10-25 10:00 | H | 11.9444 | 24.4245 | 4.311 | 8.7769 | 11.2231 | 1794.2469
2009-10-25 11:00 | H | 11.9444 | 24.4245 | 4.311 | 8.7769 | 11.2231 | 1794.2469
2009-10-25 12:00 | H | 11.9399 | 24.4245 | 4.311 | 8.7801 | 11.2199 | 1794.2501
2009-10-25 13:00 | H | 11.9265 | 24.42 | 4.311 | 8.7863 | 11.2137 | 1794.2563
2009-10-25 14:00 | H | 11.9173 | 24.4154 | 4.311 | 8.7896 | 11.2104 | 1794.2596
2009-10-25 15:00 | H | 11.9037 | 24.4064 | 4.311 | 8.7928 | 11.2072 | 1794.2628
2009-10-25 16:00 | H | 11.8945 | 24.4017 | 4.311 | 8.796 | 11.204 | 1794.266
2009-10-25 17:00 | H | 11.8856 | 24.3972 | 4.311 | 8.7991 | 11.2009 | 1794.2691
2009-10-25 18:00 | H | 11.8766 | 24.3881 | 4.311 | 8.799 | 11.201 | 1794.269
2009-10-25 19:00 | H | 11.8719 | 24.3881 | 4.311 | 8.8023 | 11.1977 | 1794.2723
2009-10-25 20:00 | H | 11.8584 | 24.3835 | 4.311 | 8.8086 | 11.1914 | 1794.2786
2009-10-25 21:00 | H | 11.8538 | 24.379 | 4.311 | 8.8086 | 11.1914 | 1794.2786
2009-10-25 22:00 | H | 11.8538 | 24.379 | 4.311 | 8.8086 | 11.1914 | 1794.2786
2009-10-25 23:00 | H | 11.8403 | 24.3652 | 4.311 | 8.8084 | 11.1916 | 1794.2784
2009-10-26 | H | 11.8312 | 24.3607 | 4.311 | 8.8117 | 11.1883 | 1794.2817
2009-10-26 01:00 | H | 11.8175 | 24.3515 | 4.311 | 8.8148 | 11.1852 | 1794.2848
2009-10-26 02:00 | H | 11.813 | 24.3515 | 4.311 | 8.818 | 11.182 | 1794.288
2009-10-26 03:00 | H | 11.7995 | 24.3424 | 4.311 | 8.8211 | 11.1789 | 1794.2911
2009-10-26 04:00 | H | 11.7949 | 24.3288 | 4.311 | 8.8148 | 11.1852 | 1794.2848
2009-10-26 05:00 | H | 11.7814 | 24.3196 | 4.311 | 8.8178 | 11.1822 | 1794.2878
2009-10-26 06:00 | H | 11.7678 | 24.315 | 4.311 | 8.8241 | 11.1759 | 1794.2941
2009-10-26 07:00 | H | 11.7497 | 24.3014 | 4.311 | 8.8273 | 11.1727 | 1794.2973
2009-10-26 08:00 | H | 11.7315 | 24.2876 | 4.311 | 8.8304 | 11.1696 | 1794.3004
2009-10-26 09:00 | H | 11.7225 | 24.2831 | 4.311 | 8.8335 | 11.1665 | 1794.3035
2009-10-26 10:00 | H | 11.7089 | 24.2786 | 4.311 | 8.8399 | 11.1601 | 1794.3099
2009-10-26 11:00 | H | 11.6998 | 24.2695 | 4.311 | 8.8399 | 11.1601 | 1794.3099
2009-10-26 12:00 | H | 11.6816 | 24.2648 | 4.311 | 8.8494 | 11.1506 | 1794.3194
2009-10-26 13:00 | H | 11.6726 | 24.2603 | 4.311 | 8.8526 | 11.1474 | 1794.3226
2009-10-26 14:00 | H | 11.6726 | 24.2603 | 4.311 | 8.8526 | 11.1474 | 1794.3226
2009-10-26 15:00 | H | 11.6816 | 24.274 | 4.311 | 8.8559 | 11.1441 | 1794.3259
2009-10-26 16:00 | H | 11.6816 | 24.274 | 4.311 | 8.8559 | 11.1441 | 1794.3259
2009-10-26 17:00 | H | 11.6953 | 24.2876 | 4.311 | 8.8558 | 11.1442 | 1794.3258
2009-10-26 18:00 | H | 11.7044 | 24.3105 | 4.311 | 8.8655 | 11.1345 | 1794.3355
2009-10-26 19:00 | H | 11.7179 | 24.3105 | 4.311 | 8.856 | 11.144 | 1794.326
2009-10-26 20:00 | H | 11.7134 | 24.3196 | 4.311 | 8.8656 | 11.1344 | 1794.3356
2009-10-26 21:00 | H | 11.7224 | 24.3196 | 4.311 | 8.8593 | 11.1407 | 1794.3293
2009-10-26 22:00 | H | 11.7315 | 24.3333 | 4.311 | 8.8625 | 11.1375 | 1794.3325
2009-10-26 23:00 | H | 11.7405 | 24.3379 | 4.311 | 8.8594 | 11.1406 | 1794.3294
2009-10-27 | H | 11.7405 | 24.3424 | 4.311 | 8.8626 | 11.1374 | 1794.3326
2009-10-27 01:00 | H | 11.7497 | 24.3469 | 4.311 | 8.8593 | 11.1407 | 1794.3293
2009-10-27 02:00 | H | 11.7586 | 24.356 | 4.311 | 8.8594 | 11.1406 | 1794.3294
2009-10-27 03:00 | H | 11.7631 | 24.3607 | 4.311 | 8.8596 | 11.1404 | 1794.3296
2009-10-27 04:00 | H | 11.7723 | 24.3607 | 4.311 | 8.8531 | 11.1469 | 1794.3231
2009-10-27 05:00 | H | 11.7768 | 24.3698 | 4.311 | 8.8563 | 11.1437 | 1794.3263
2009-10-27 06:00 | H | 11.7858 | 24.379 | 4.311 | 8.8565 | 11.1435 | 1794.3265
2009-10-27 07:00 | H | 11.7949 | 24.3835 | 4.311 | 8.8532 | 11.1468 | 1794.3232
2009-10-27 08:00 | H | 11.8039 | 24.3881 | 4.311 | 8.8501 | 11.1499 | 1794.3201
2009-10-27 09:00 | H | 11.813 | 24.3972 | 4.311 | 8.8501 | 11.1499 | 1794.3201
2009-10-27 10:00 | H | 11.822 | 24.4064 | 4.311 | 8.8503 | 11.1497 | 1794.3203
2009-10-27 11:00 | H | 11.8267 | 24.4109 | 4.311 | 8.8501 | 11.1499 | 1794.3201
2009-10-27 12:00 | H | 11.8267 | 24.42 | 4.311 | 8.8565 | 11.1435 | 1794.3265
2009-10-27 13:00 | H | 11.8312 | 24.4245 | 4.311 | 8.8565 | 11.1435 | 1794.3265
2009-10-27 14:00 | H | 11.8312 | 24.4336 | 4.311 | 8.8629 | 11.1371 | 1794.3329
2009-10-27 15:00 | H | 11.8447 | 24.4383 | 4.311 | 8.8567 | 11.1433 | 1794.3267
2009-10-27 16:00 | H | 11.8493 | 24.4566 | 4.311 | 8.8664 | 11.1336 | 1794.3364
2009-10-27 17:00 | H | 11.8583 | 24.461 | 4.311 | 8.8631 | 11.1369 | 1794.3331
2009-10-27 18:00 | H | 11.8628 | 24.461 | 4.311 | 8.86 | 11.14 | 1794.33
2009-10-27 19:00 | H | 11.8628 | 24.4657 | 4.311 | 8.8633 | 11.1367 | 1794.3333
2009-10-27 20:00 | H | 11.8718 | 24.4748 | 4.311 | 8.8634 | 11.1366 | 1794.3334
2009-10-27 21:00 | H | 11.8764 | 24.4748 | 4.311 | 8.8601 | 11.1399 | 1794.3301
2009-10-27 22:00 | H | 11.8718 | 24.4748 | 4.311 | 8.8634 | 11.1366 | 1794.3334
2009-10-27 23:00 | H | 11.8809 | 24.4748 | 4.311 | 8.857 | 11.143 | 1794.327
2009-10-28 | H | 11.8809 | 24.4793 | 4.311 | 8.8601 | 11.1399 | 1794.3301
2009-10-28 01:00 | H | 11.8809 | 24.4793 | 4.311 | 8.8601 | 11.1399 | 1794.3301
2009-10-28 02:00 | H | 11.8854 | 24.4838 | 4.311 | 8.8601 | 11.1399 | 1794.3301
2009-10-28 03:00 | H | 11.8854 | 24.4885 | 4.311 | 8.8634 | 11.1366 | 1794.3334
2009-10-28 04:00 | H | 11.8854 | 24.4885 | 4.311 | 8.8634 | 11.1366 | 1794.3334
2009-10-28 05:00 | H | 11.8854 | 24.493 | 4.311 | 8.8666 | 11.1334 | 1794.3366
2009-10-28 06:00 | H | 11.8854 | 24.4976 | 4.311 | 8.8698 | 11.1302 | 1794.3398
2009-10-28 07:00 | H | 11.8854 | 24.493 | 4.311 | 8.8666 | 11.1334 | 1794.3366
2009-10-28 08:00 | H | 11.8899 | 24.4976 | 4.311 | 8.8667 | 11.1333 | 1794.3367
2009-10-28 09:00 | H | 11.8854 | 24.4976 | 4.311 | 8.8698 | 11.1302 | 1794.3398
2009-10-28 10:00 | H | 11.8854 | 24.5067 | 4.311 | 8.8762 | 11.1238 | 1794.3462
2009-10-28 11:00 | H | 11.8899 | 24.5067 | 4.311 | 8.8731 | 11.1269 | 1794.3431
2009-10-28 12:00 | H | 11.8854 | 24.5067 | 4.311 | 8.8762 | 11.1238 | 1794.3462
2009-10-28 13:00 | H | 11.8809 | 24.5112 | 4.311 | 8.8826 | 11.1174 | 1794.3526
2009-10-28 14:00 | H | 11.8809 | 24.5112 | 4.311 | 8.8826 | 11.1174 | 1794.3526
2009-10-28 15:00 | H | 11.8809 | 24.5159 | 4.311 | 8.8859 | 11.1141 | 1794.3559
2009-10-28 16:00 | H | 11.8854 | 24.5159 | 4.311 | 8.8827 | 11.1173 | 1794.3527
2009-10-28 17:00 | H | 11.8718 | 24.5159 | 4.311 | 8.8923 | 11.1077 | 1794.3623
2009-10-28 18:00 | H | 11.8763 | 24.5204 | 4.311 | 8.8923 | 11.1077 | 1794.3623
2009-10-28 19:00 | H | 11.8718 | 24.5159 | 4.311 | 8.8923 | 11.1077 | 1794.3623
2009-10-28 20:00 | H | 11.8718 | 24.5204 | 4.311 | 8.8954 | 11.1046 | 1794.3654
2009-10-28 21:00 | H | 11.8718 | 24.5159 | 4.311 | 8.8923 | 11.1077 | 1794.3623
2009-10-28 22:00 | H | 11.8673 | 24.5067 | 4.311 | 8.889 | 11.111 | 1794.359
2009-10-28 23:00 | H | 11.8581 | 24.5021 | 4.311 | 8.8922 | 11.1078 | 1794.3622
2009-10-29 | H | 11.8628 | 24.5067 | 4.311 | 8.8921 | 11.1079 | 1794.3621
2009-10-29 01:00 | H | 11.8628 | 24.5067 | 4.311 | 8.8921 | 11.1079 | 1794.3621
2009-10-29 02:00 | H | 11.8536 | 24.5021 | 4.311 | 8.8954 | 11.1046 | 1794.3654
2009-10-29 03:00 | H | 11.8447 | 24.5021 | 4.311 | 8.9016 | 11.0984 | 1794.3716
2009-10-29 04:00 | H | 11.84 | 24.4976 | 4.311 | 8.9018 | 11.0982 | 1794.3718
2009-10-29 05:00 | H | 11.8355 | 24.4976 | 4.311 | 8.9049 | 11.0951 | 1794.3749
2009-10-29 06:00 | H | 11.8265 | 24.4976 | 4.311 | 8.9112 | 11.0888 | 1794.3812
2009-10-29 07:00 | H | 11.8174 | 24.4885 | 4.311 | 8.9112 | 11.0888 | 1794.3812
2009-10-29 08:00 | H | 11.8084 | 24.4885 | 4.311 | 8.9176 | 11.0824 | 1794.3876
2009-10-29 09:00 | H | 11.8129 | 24.493 | 4.311 | 8.9176 | 11.0824 | 1794.3876
2009-10-29 10:00 | H | 11.8084 | 24.4885 | 4.311 | 8.9176 | 11.0824 | 1794.3876
2009-10-29 11:00 | H | 11.8039 | 24.4885 | 4.311 | 8.9207 | 11.0793 | 1794.3907
2009-10-29 12:00 | H | 11.8039 | 24.493 | 4.311 | 8.9239 | 11.0761 | 1794.3939
2009-10-29 13:00 | H | 11.7858 | 24.4838 | 4.311 | 8.9302 | 11.0698 | 1794.4002
2009-10-29 14:00 | H | 11.7858 | 24.4838 | 4.311 | 8.9302 | 11.0698 | 1794.4002
2009-10-29 15:00 | H | 11.7766 | 24.4885 | 4.311 | 8.9399 | 11.0601 | 1794.4099
2009-10-29 16:00 | H | 11.7766 | 24.4885 | 4.311 | 8.9399 | 11.0601 | 1794.4099
2009-10-29 17:00 | H | 11.7676 | 24.4838 | 4.311 | 8.943 | 11.057 | 1794.413
2009-10-29 18:00 | H | 11.7721 | 24.493 | 4.311 | 8.9463 | 11.0537 | 1794.4163
2009-10-29 19:00 | H | 11.7676 | 24.4885 | 4.311 | 8.9463 | 11.0537 | 1794.4163
2009-10-29 20:00 | H | 11.7676 | 24.4838 | 4.311 | 8.943 | 11.057 | 1794.413
2009-10-29 21:00 | H | 11.763 | 24.4885 | 4.311 | 8.9495 | 11.0505 | 1794.4195
2009-10-29 22:00 | H | 11.7676 | 24.493 | 4.311 | 8.9494 | 11.0506 | 1794.4194
2009-10-29 23:00 | H | 11.7676 | 24.493 | 4.311 | 8.9494 | 11.0506 | 1794.4194
2009-10-30 | H | 11.7766 | 24.5021 | 4.311 | 8.9495 | 11.0505 | 1794.4195
2009-10-30 01:00 | H | 11.7766 | 24.5067 | 4.311 | 8.9527 | 11.0473 | 1794.4227
2009-10-30 02:00 | H | 11.7858 | 24.5204 | 4.311 | 8.9559 | 11.0441 | 1794.4259
2009-10-30 03:00 | H | 11.7903 | 24.525 | 4.311 | 8.956 | 11.044 | 1794.426
2009-10-30 04:00 | H | 11.7903 | 24.5341 | 4.311 | 8.9624 | 11.0376 | 1794.4324
2009-10-30 05:00 | H | 11.7948 | 24.5386 | 4.311 | 8.9624 | 11.0376 | 1794.4324
2009-10-30 06:00 | H | 11.8039 | 24.5523 | 4.311 | 8.9656 | 11.0344 | 1794.4356
2009-10-30 07:00 | H | 11.8084 | 24.5523 | 4.311 | 8.9624 | 11.0376 | 1794.4324
2009-10-30 08:00 | H | 11.8129 | 24.5614 | 4.311 | 8.9657 | 11.0343 | 1794.4357
2009-10-30 09:00 | H | 11.8174 | 24.5661 | 4.311 | 8.9658 | 11.0342 | 1794.4358
2009-10-30 10:00 | H | 11.8174 | 24.5706 | 4.311 | 8.969 | 11.031 | 1794.439
2009-10-30 11:00 | H | 11.8174 | 24.5661 | 4.311 | 8.9658 | 11.0342 | 1794.4358
2009-10-30 12:00 | H | 11.8219 | 24.5706 | 4.311 | 8.9658 | 11.0342 | 1794.4358
2009-10-30 13:00 | H | 11.8219 | 24.5752 | 4.311 | 8.9691 | 11.0309 | 1794.4391
2009-10-30 14:00 | H | 11.8219 | 24.5843 | 4.311 | 8.9755 | 11.0245 | 1794.4455
2009-10-30 15:00 | H | 11.8219 | 24.5843 | 4.311 | 8.9755 | 11.0245 | 1794.4455
2009-10-30 16:00 | H | 11.8174 | 24.5935 | 4.311 | 8.9851 | 11.0149 | 1794.4551
2009-10-30 17:00 | H | 11.8174 | 24.5935 | 4.311 | 8.9851 | 11.0149 | 1794.4551
2009-10-30 18:00 | H | 11.8219 | 24.5935 | 4.311 | 8.9819 | 11.0181 | 1794.4519
2009-10-30 19:00 | H | 11.8129 | 24.5888 | 4.311 | 8.9849 | 11.0151 | 1794.4549
2009-10-30 20:00 | H | 11.8082 | 24.5797 | 4.311 | 8.9819 | 11.0181 | 1794.4519
2009-10-30 21:00 | H | 11.7993 | 24.5752 | 4.311 | 8.9849 | 11.0151 | 1794.4549
2009-10-30 22:00 | H | 11.7948 | 24.5752 | 4.311 | 8.9881 | 11.0119 | 1794.4581
2009-10-30 23:00 | H | 11.7811 | 24.5706 | 4.311 | 8.9945 | 11.0055 | 1794.4645
2009-10-31 | H | 11.7811 | 24.5706 | 4.311 | 8.9945 | 11.0055 | 1794.4645
2009-10-31 01:00 | H | 11.7721 | 24.5661 | 4.311 | 8.9977 | 11.0023 | 1794.4677
2009-10-31 02:00 | H | 11.763 | 24.5661 | 4.311 | 9.0041 | 10.9959 | 1794.4741
2009-10-31 03:00 | H | 11.7585 | 24.5661 | 4.311 | 9.0072 | 10.9928 | 1794.4772
2009-10-31 04:00 | H | 11.7449 | 24.5614 | 4.311 | 9.0135 | 10.9865 | 1794.4835
2009-10-31 05:00 | H | 11.7585 | 24.5797 | 4.311 | 9.0168 | 10.9832 | 1794.4868
2009-10-31 06:00 | H | 11.7585 | 24.5888 | 4.311 | 9.0232 | 10.9768 | 1794.4932
2009-10-31 07:00 | H | 11.7585 | 24.5935 | 4.311 | 9.0265 | 10.9735 | 1794.4965
2009-10-31 08:00 | H | 11.7585 | 24.6026 | 4.311 | 9.0329 | 10.9671 | 1794.5029
2009-10-31 09:00 | H | 11.7675 | 24.6162 | 4.311 | 9.0361 | 10.9639 | 1794.5061
2009-10-31 10:00 | H | 11.7811 | 24.6207 | 4.311 | 9.0297 | 10.9703 | 1794.4997
2009-10-31 11:00 | H | 11.7901 | 24.6345 | 4.311 | 9.0331 | 10.9669 | 1794.5031
2009-10-31 12:00 | H | 11.8082 | 24.6528 | 4.311 | 9.0333 | 10.9667 | 1794.5033
2009-10-31 13:00 | H | 11.8174 | 24.6664 | 4.311 | 9.0364 | 10.9636 | 1794.5064
2009-10-31 14:00 | H | 11.8264 | 24.6801 | 4.311 | 9.0397 | 10.9603 | 1794.5097
2009-10-31 15:00 | H | 11.831 | 24.6938 | 4.311 | 9.0461 | 10.9539 | 1794.5161
2009-10-31 16:00 | H | 11.84 | 24.703 | 4.311 | 9.0462 | 10.9538 | 1794.5162
2009-10-31 17:00 | H | 11.84 | 24.7121 | 4.311 | 9.0526 | 10.9474 | 1794.5226
2009-10-31 18:00 | H | 11.8445 | 24.7166 | 4.311 | 9.0526 | 10.9474 | 1794.5226
2009-10-31 19:00 | H | 11.8626 | 24.744 | 4.311 | 9.0591 | 10.9409 | 1794.5291
2009-10-31 20:00 | H | 11.8716 | 24.7623 | 4.311 | 9.0657 | 10.9343 | 1794.5357
2009-10-31 21:00 | H | 11.8853 | 24.7714 | 4.311 | 9.0624 | 10.9376 | 1794.5324
2009-10-31 22:00 | H | 11.8943 | 24.7851 | 4.311 | 9.0658 | 10.9342 | 1794.5358
2009-10-31 23:00 | H | 11.8989 | 24.7897 | 4.311 | 9.0658 | 10.9342 | 1794.5358
2009-11-01 | H | 11.9034 | 24.8078 | 4.311 | 9.0753 | 10.9247 | 1794.5453
2009-11-01 01:00 | H | 11.9079 | 24.8125 | 4.311 | 9.0755 | 10.9245 | 1794.5455
2009-11-01 02:00 | H | 11.9215 | 24.8352 | 4.311 | 9.0819 | 10.9181 | 1794.5519
2009-11-01 03:00 | H | 11.926 | 24.8535 | 4.311 | 9.0916 | 10.9084 | 1794.5616
2009-11-01 04:00 | H | 11.9215 | 24.8627 | 4.311 | 9.1012 | 10.8988 | 1794.5712
2009-11-01 05:00 | H | 11.9305 | 24.8854 | 4.311 | 9.1108 | 10.8892 | 1794.5808
2009-11-01 06:00 | H | 11.935 | 24.9037 | 4.311 | 9.1205 | 10.8795 | 1794.5905
2009-11-01 07:00 | H | 11.9397 | 24.922 | 4.311 | 9.1301 | 10.8699 | 1794.6001
2009-11-01 08:00 | H | 11.9441 | 24.9403 | 4.311 | 9.1399 | 10.8601 | 1794.6099
2009-11-01 09:00 | H | 11.9578 | 24.9585 | 4.311 | 9.143 | 10.857 | 1794.613
2009-11-01 10:00 | H | 11.9623 | 24.9813 | 4.311 | 9.1559 | 10.8441 | 1794.6259
2009-11-01 11:00 | H | 11.9759 | 25.0041 | 4.311 | 9.1624 | 10.8376 | 1794.6324
2009-11-01 12:00 | H | 11.9804 | 25.0223 | 4.311 | 9.172 | 10.828 | 1794.642
2009-11-01 13:00 | H | 11.9849 | 25.0361 | 4.311 | 9.1786 | 10.8214 | 1794.6486
2009-11-01 14:00 | H | 11.9894 | 25.0498 | 4.311 | 9.185 | 10.815 | 1794.655
2009-11-01 15:00 | H | 11.9849 | 25.0634 | 4.311 | 9.1978 | 10.8022 | 1794.6678
2009-11-01 16:00 | H | 11.9804 | 25.0817 | 4.311 | 9.2138 | 10.7862 | 1794.6838
2009-11-01 17:00 | H | 11.9894 | 25.0999 | 4.311 | 9.2203 | 10.7797 | 1794.6903
2009-11-01 18:00 | H | 11.9939 | 25.1182 | 4.311 | 9.23 | 10.77 | 1794.7
2009-11-01 19:00 | H | 11.9939 | 25.1274 | 4.311 | 9.2364 | 10.7636 | 1794.7064
2009-11-01 20:00 | H | 11.9984 | 25.141 | 4.311 | 9.2428 | 10.7572 | 1794.7128
2009-11-01 21:00 | H | 11.9984 | 25.1548 | 4.311 | 9.2525 | 10.7475 | 1794.7225
2009-11-01 22:00 | H | 11.9939 | 25.1638 | 4.311 | 9.262 | 10.738 | 1794.732
2009-11-01 23:00 | H | 11.9939 | 25.1684 | 4.311 | 9.2653 | 10.7347 | 1794.7353
2009-11-02 | H | 11.9939 | 25.1729 | 4.311 | 9.2684 | 10.7316 | 1794.7384
2009-11-02 01:00 | H | 11.9849 | 25.1867 | 4.311 | 9.2845 | 10.7155 | 1794.7545
2009-11-02 02:00 | H | 11.9849 | 25.1958 | 4.311 | 9.2909 | 10.7091 | 1794.7609
2009-11-02 03:00 | H | 11.9803 | 25.2094 | 4.311 | 9.3037 | 10.6963 | 1794.7737
2009-11-02 04:00 | H | 11.9758 | 25.2231 | 4.311 | 9.3165 | 10.6835 | 1794.7865
2009-11-02 05:00 | H | 11.9713 | 25.2414 | 4.311 | 9.3325 | 10.6675 | 1794.8025
2009-11-02 06:00 | H | 11.9621 | 25.2551 | 4.311 | 9.3486 | 10.6514 | 1794.8186
2009-11-02 07:00 | H | 11.9576 | 25.2643 | 4.311 | 9.3582 | 10.6418 | 1794.8282
2009-11-02 08:00 | H | 11.9576 | 25.287 | 4.311 | 9.3742 | 10.6258 | 1794.8442
2009-11-02 09:00 | H | 11.9576 | 25.3053 | 4.311 | 9.3871 | 10.6129 | 1794.8571
2009-11-02 10:00 | H | 11.9576 | 25.3189 | 4.311 | 9.3966 | 10.6034 | 1794.8666
2009-11-02 11:00 | H | 11.9531 | 25.3327 | 4.311 | 9.4095 | 10.5905 | 1794.8795
2009-11-02 12:00 | H | 11.9395 | 25.3372 | 4.311 | 9.4222 | 10.5778 | 1794.8922
2009-11-02 13:00 | H | 11.9305 | 25.3464 | 4.311 | 9.435 | 10.565 | 1794.905
2009-11-02 14:00 | H | 11.926 | 25.36 | 4.311 | 9.4478 | 10.5522 | 1794.9178
2009-11-02 15:00 | H | 11.9214 | 25.3738 | 4.311 | 9.4607 | 10.5393 | 1794.9307
2009-11-02 16:00 | H | 11.9214 | 25.3874 | 4.311 | 9.4703 | 10.5297 | 1794.9403
2009-11-02 17:00 | H | 11.926 | 25.4102 | 4.311 | 9.4831 | 10.5169 | 1794.9531
2009-11-02 18:00 | H | 11.9214 | 25.4193 | 4.311 | 9.4927 | 10.5073 | 1794.9627
2009-11-02 19:00 | H | 11.9169 | 25.4331 | 4.311 | 9.5056 | 10.4944 | 1794.9756
2009-11-02 20:00 | H | 11.926 | 25.4512 | 4.311 | 9.5119 | 10.4881 | 1794.9819
2009-11-02 21:00 | H | 11.9305 | 25.4695 | 4.311 | 9.5216 | 10.4784 | 1794.9916
2009-11-02 22:00 | H | 11.935 | 25.4833 | 4.311 | 9.5282 | 10.4718 | 1794.9982
2009-11-02 23:00 | H | 11.9395 | 25.4969 | 4.311 | 9.5346 | 10.4654 | 1795.0046
2009-11-03 | H | 11.9395 | 25.5105 | 4.311 | 9.5441 | 10.4559 | 1795.0141
2009-11-03 01:00 | H | 11.9441 | 25.5335 | 4.311 | 9.5571 | 10.4429 | 1795.0271
2009-11-03 02:00 | H | 11.9576 | 25.5471 | 4.311 | 9.5571 | 10.4429 | 1795.0271
2009-11-03 03:00 | H | 11.9576 | 25.5699 | 4.311 | 9.5732 | 10.4268 | 1795.0432
2009-11-03 04:00 | H | 11.9621 | 25.5881 | 4.311 | 9.5828 | 10.4172 | 1795.0528
2009-11-03 05:00 | H | 11.9666 | 25.6155 | 4.311 | 9.5989 | 10.4011 | 1795.0689
2009-11-03 06:00 | H | 11.9666 | 25.6292 | 4.311 | 9.6085 | 10.3915 | 1795.0785
2009-11-03 07:00 | H | 11.9711 | 25.6566 | 4.311 | 9.6246 | 10.3754 | 1795.0946
2009-11-03 08:00 | H | 11.9711 | 25.6704 | 4.311 | 9.6344 | 10.3656 | 1795.1044
2009-11-03 09:00 | H | 11.9758 | 25.6885 | 4.311 | 9.6438 | 10.3562 | 1795.1138
2009-11-03 10:00 | H | 11.9803 | 25.7114 | 4.311 | 9.6567 | 10.3433 | 1795.1267
2009-11-03 11:00 | H | 11.9758 | 25.7342 | 4.311 | 9.6759 | 10.3241 | 1795.1459
2009-11-03 12:00 | H | 11.9758 | 25.7433 | 4.311 | 9.6823 | 10.3177 | 1795.1523
2009-11-03 13:00 | H | 11.9711 | 25.7525 | 4.311 | 9.6921 | 10.3079 | 1795.1621
2009-11-03 14:00 | H | 11.9621 | 25.7707 | 4.311 | 9.7112 | 10.2888 | 1795.1812
2009-11-03 15:00 | H | 11.9621 | 25.7799 | 4.311 | 9.7177 | 10.2823 | 1795.1877
2009-11-03 16:00 | H | 11.9621 | 25.7935 | 4.311 | 9.7273 | 10.2727 | 1795.1973
2009-11-03 17:00 | H | 11.9576 | 25.8071 | 4.311 | 9.74 | 10.26 | 1795.21
2009-11-03 18:00 | H | 11.9576 | 25.8209 | 4.311 | 9.7497 | 10.2503 | 1795.2197
2009-11-03 19:00 | H | 11.9485 | 25.8346 | 4.311 | 9.7657 | 10.2343 | 1795.2357
2009-11-03 20:00 | H | 11.944 | 25.8482 | 4.311 | 9.7785 | 10.2215 | 1795.2485
2009-11-03 21:00 | H | 11.9395 | 25.8528 | 4.311 | 9.7849 | 10.2151 | 1795.2549
2009-11-03 22:00 | H | 11.9395 | 25.862 | 4.311 | 9.7913 | 10.2087 | 1795.2613
2009-11-03 23:00 | H | 11.9304 | 25.862 | 4.311 | 9.7977 | 10.2023 | 1795.2677
2009-11-04 | H | 11.9259 | 25.8711 | 4.311 | 9.8073 | 10.1927 | 1795.2773
2009-11-04 01:00 | H | 11.9169 | 25.8756 | 4.311 | 9.8168 | 10.1832 | 1795.2868
2009-11-04 02:00 | H | 11.9122 | 25.8802 | 4.311 | 9.8233 | 10.1767 | 1795.2933
2009-11-04 03:00 | H | 11.9032 | 25.8939 | 4.311 | 9.8393 | 10.1607 | 1795.3093
2009-11-04 04:00 | H | 11.8988 | 25.9075 | 4.311 | 9.8519 | 10.1481 | 1795.3219
2009-11-04 05:00 | H | 11.8896 | 25.9166 | 4.311 | 9.8648 | 10.1352 | 1795.3348
2009-11-04 06:00 | H | 11.8851 | 25.9304 | 4.311 | 9.8777 | 10.1223 | 1795.3477
2009-11-04 07:00 | H | 11.8806 | 25.9396 | 4.311 | 9.8873 | 10.1127 | 1795.3573
2009-11-04 08:00 | H | 11.8851 | 25.9623 | 4.311 | 9.9001 | 10.0999 | 1795.3701
2009-11-04 09:00 | H | 11.8851 | 25.9851 | 4.311 | 9.9162 | 10.0838 | 1795.3862
2009-11-04 10:00 | H | 11.8851 | 25.9942 | 4.311 | 9.9226 | 10.0774 | 1795.3926
2009-11-04 11:00 | H | 11.8806 | 26.0079 | 4.311 | 9.9354 | 10.0646 | 1795.4054
2009-11-04 12:00 | H | 11.8761 | 26.0217 | 4.311 | 9.9482 | 10.0518 | 1795.4182
2009-11-04 13:00 | H | 11.8715 | 26.0308 | 4.311 | 9.9579 | 10.0421 | 1795.4279
2009-11-04 14:00 | H | 11.8579 | 26.0399 | 4.311 | 9.9738 | 10.0262 | 1795.4438
2009-11-04 15:00 | H | 11.8579 | 26.0491 | 4.311 | 9.9803 | 10.0197 | 1795.4503
2009-11-04 16:00 | H | 11.8534 | 26.0582 | 4.311 | 9.9899 | 10.0101 | 1795.4599
2009-11-04 17:00 | H | 11.8444 | 26.0718 | 4.311 | 10.0057 | 9.9943 | 1795.4757
2009-11-04 18:00 | H | 11.8489 | 26.081 | 4.311 | 10.0091 | 9.9909 | 1795.4791
2009-11-04 19:00 | H | 11.8444 | 26.0993 | 4.311 | 10.0251 | 9.9749 | 1795.4951
2009-11-04 20:00 | H | 11.8352 | 26.0993 | 4.311 | 10.0316 | 9.9684 | 1795.5016
2009-11-04 21:00 | H | 11.8216 | 26.1037 | 4.311 | 10.0442 | 9.9558 | 1795.5142
2009-11-04 22:00 | H | 11.8171 | 26.1174 | 4.311 | 10.057 | 9.943 | 1795.527
2009-11-04 23:00 | H | 11.8126 | 26.1174 | 4.311 | 10.0602 | 9.9398 | 1795.5302
2009-11-05 | H | 11.8171 | 26.1312 | 4.311 | 10.0667 | 9.9333 | 1795.5367
2009-11-05 01:00 | H | 11.8081 | 26.1312 | 4.311 | 10.0731 | 9.9269 | 1795.5431
2009-11-05 02:00 | H | 11.799 | 26.1312 | 4.311 | 10.0795 | 9.9205 | 1795.5495
2009-11-05 03:00 | H | 11.79 | 26.1403 | 4.311 | 10.0922 | 9.9078 | 1795.5622
2009-11-05 04:00 | H | 11.7808 | 26.1448 | 4.311 | 10.1018 | 9.8982 | 1795.5718
2009-11-05 05:00 | H | 11.7763 | 26.1539 | 4.311 | 10.1114 | 9.8886 | 1795.5814
2009-11-05 06:00 | H | 11.7537 | 26.1586 | 4.311 | 10.1306 | 9.8694 | 1795.6006
2009-11-05 07:00 | H | 11.7537 | 26.1676 | 4.311 | 10.1369 | 9.8631 | 1795.6069
2009-11-05 08:00 | H | 11.7492 | 26.1813 | 4.311 | 10.1497 | 9.8503 | 1795.6197
2009-11-05 09:00 | H | 11.7447 | 26.1996 | 4.311 | 10.1657 | 9.8343 | 1795.6357
2009-11-05 10:00 | H | 11.7356 | 26.2041 | 4.311 | 10.1753 | 9.8247 | 1795.6453
2009-11-05 11:00 | H | 11.7311 | 26.2133 | 4.311 | 10.1849 | 9.8151 | 1795.6549
2009-11-05 12:00 | H | 11.7219 | 26.2179 | 4.311 | 10.1946 | 9.8054 | 1795.6646
2009-11-05 13:00 | H | 11.7085 | 26.2224 | 4.311 | 10.2072 | 9.7928 | 1795.6772
2009-11-05 14:00 | H | 11.6993 | 26.2269 | 4.311 | 10.2169 | 9.7831 | 1795.6869
2009-11-05 15:00 | H | 11.6903 | 26.2269 | 4.311 | 10.2232 | 9.7768 | 1795.6932
2009-11-05 16:00 | H | 11.6812 | 26.236 | 4.311 | 10.236 | 9.764 | 1795.706
2009-11-05 17:00 | H | 11.6722 | 26.2407 | 4.311 | 10.2456 | 9.7544 | 1795.7156
2009-11-05 18:00 | H | 11.6677 | 26.2498 | 4.311 | 10.2552 | 9.7448 | 1795.7252
2009-11-05 19:00 | H | 11.6449 | 26.2407 | 4.311 | 10.2648 | 9.7352 | 1795.7348
2009-11-05 20:00 | H | 11.6359 | 26.2407 | 4.311 | 10.2712 | 9.7288 | 1795.7412
2009-11-05 21:00 | H | 11.6404 | 26.2589 | 4.311 | 10.2808 | 9.7192 | 1795.7508
2009-11-05 22:00 | H | 11.6359 | 26.2634 | 4.311 | 10.2871 | 9.7129 | 1795.7571
2009-11-05 23:00 | H | 11.6268 | 26.2634 | 4.311 | 10.2935 | 9.7065 | 1795.7635
2009-11-06 | H | 11.6268 | 26.2726 | 4.311 | 10.3 | 9.7 | 1795.77
2009-11-06 01:00 | H | 11.6268 | 26.2817 | 4.311 | 10.3064 | 9.6936 | 1795.7764
2009-11-06 02:00 | H | 11.6087 | 26.2771 | 4.311 | 10.3159 | 9.6841 | 1795.7859
2009-11-06 03:00 | H | 11.6178 | 26.2953 | 4.311 | 10.3223 | 9.6777 | 1795.7923
2009-11-06 04:00 | H | 11.6223 | 26.3091 | 4.311 | 10.3288 | 9.6712 | 1795.7988
2009-11-06 05:00 | H | 11.6268 | 26.3183 | 4.311 | 10.3321 | 9.6679 | 1795.8021
2009-11-06 06:00 | H | 11.6359 | 26.3455 | 4.311 | 10.3449 | 9.6551 | 1795.8149
2009-11-06 07:00 | H | 11.6449 | 26.3638 | 4.311 | 10.3514 | 9.6486 | 1795.8214
2009-11-06 08:00 | H | 11.6541 | 26.3912 | 4.311 | 10.3642 | 9.6358 | 1795.8342
2009-11-06 09:00 | H | 11.6721 | 26.4231 | 4.311 | 10.374 | 9.626 | 1795.844
2009-11-06 10:00 | H | 11.6812 | 26.4459 | 4.311 | 10.3836 | 9.6164 | 1795.8536
2009-11-06 11:00 | H | 11.6902 | 26.4733 | 4.311 | 10.3966 | 9.6034 | 1795.8666
2009-11-06 12:00 | H | 11.6993 | 26.4869 | 4.311 | 10.3997 | 9.6003 | 1795.8697
2009-11-06 13:00 | H | 11.7038 | 26.5052 | 4.311 | 10.4094 | 9.5906 | 1795.8794
2009-11-06 14:00 | H | 11.6993 | 26.5143 | 4.311 | 10.419 | 9.581 | 1795.889
2009-11-06 15:00 | H | 11.7083 | 26.5281 | 4.311 | 10.4224 | 9.5776 | 1795.8924
2009-11-06 16:00 | H | 11.713 | 26.5509 | 4.311 | 10.4351 | 9.5649 | 1795.9051
2009-11-06 17:00 | H | 11.7175 | 26.5645 | 4.311 | 10.4415 | 9.5585 | 1795.9115
2009-11-06 18:00 | H | 11.7264 | 26.5783 | 4.311 | 10.4449 | 9.5551 | 1795.9149
2009-11-06 19:00 | H | 11.7219 | 26.5873 | 4.311 | 10.4544 | 9.5456 | 1795.9244
2009-11-06 20:00 | H | 11.7264 | 26.6011 | 4.311 | 10.461 | 9.539 | 1795.931
2009-11-06 21:00 | H | 11.7356 | 26.6147 | 4.311 | 10.4641 | 9.5359 | 1795.9341
2009-11-06 22:00 | H | 11.7309 | 26.6239 | 4.311 | 10.4738 | 9.5262 | 1795.9438
2009-11-06 23:00 | H | 11.7264 | 26.6285 | 4.311 | 10.4802 | 9.5198 | 1795.9502
2009-11-07 | H | 11.7309 | 26.6375 | 4.311 | 10.4834 | 9.5166 | 1795.9534
2009-11-07 01:00 | H | 11.7264 | 26.6421 | 4.311 | 10.4898 | 9.5102 | 1795.9598
2009-11-07 02:00 | H | 11.7264 | 26.6513 | 4.311 | 10.4963 | 9.5037 | 1795.9663
2009-11-07 03:00 | H | 11.7219 | 26.6558 | 4.311 | 10.5026 | 9.4974 | 1795.9726
2009-11-07 04:00 | H | 11.7083 | 26.6513 | 4.311 | 10.509 | 9.491 | 1795.979
2009-11-07 05:00 | H | 11.7038 | 26.6604 | 4.311 | 10.5186 | 9.4814 | 1795.9886
2009-11-07 06:00 | H | 11.7038 | 26.6695 | 4.311 | 10.525 | 9.475 | 1795.995
2009-11-07 07:00 | H | 11.7038 | 26.6877 | 4.311 | 10.5378 | 9.4622 | 1796.0078
2009-11-07 08:00 | H | 11.7128 | 26.7059 | 4.311 | 10.5442 | 9.4558 | 1796.0142
2009-11-07 09:00 | H | 11.7173 | 26.7197 | 4.311 | 10.5508 | 9.4492 | 1796.0208
2009-11-07 10:00 | H | 11.7264 | 26.7379 | 4.311 | 10.5572 | 9.4428 | 1796.0272
2009-11-07 11:00 | H | 11.7264 | 26.7516 | 4.311 | 10.5668 | 9.4332 | 1796.0368
2009-11-07 12:00 | H | 11.7309 | 26.7653 | 4.311 | 10.5733 | 9.4267 | 1796.0433
2009-11-07 13:00 | H | 11.7173 | 26.7744 | 4.311 | 10.5893 | 9.4107 | 1796.0593
2009-11-07 14:00 | H | 11.7128 | 26.779 | 4.311 | 10.5957 | 9.4043 | 1796.0657
2009-11-07 15:00 | H | 11.7173 | 26.7927 | 4.311 | 10.6021 | 9.3979 | 1796.0721
2009-11-07 16:00 | H | 11.7173 | 26.8018 | 4.311 | 10.6085 | 9.3915 | 1796.0785
2009-11-07 17:00 | H | 11.7219 | 26.8201 | 4.311 | 10.6182 | 9.3818 | 1796.0882
2009-11-07 18:00 | H | 11.7219 | 26.8292 | 4.311 | 10.6246 | 9.3754 | 1796.0946
2009-11-07 19:00 | H | 11.7264 | 26.8429 | 4.311 | 10.631 | 9.369 | 1796.101
2009-11-07 20:00 | H | 11.7264 | 26.8565 | 4.311 | 10.6406 | 9.3594 | 1796.1106
2009-11-07 21:00 | H | 11.7354 | 26.8656 | 4.311 | 10.6407 | 9.3593 | 1796.1107
2009-11-07 22:00 | H | 11.7354 | 26.8794 | 4.311 | 10.6504 | 9.3496 | 1796.1204
2009-11-07 23:00 | H | 11.7446 | 26.893 | 4.311 | 10.6535 | 9.3465 | 1796.1235
2009-11-08 | H | 11.7491 | 26.9022 | 4.311 | 10.6568 | 9.3432 | 1796.1268
2009-11-08 01:00 | H | 11.7581 | 26.9158 | 4.311 | 10.66 | 9.34 | 1796.13
2009-11-08 02:00 | H | 11.7672 | 26.9296 | 4.311 | 10.6633 | 9.3367 | 1796.1333
2009-11-08 03:00 | H | 11.7672 | 26.9432 | 4.311 | 10.6729 | 9.3271 | 1796.1429
2009-11-08 04:00 | H | 11.7762 | 26.9569 | 4.311 | 10.6762 | 9.3238 | 1796.1462
2009-11-08 05:00 | H | 11.7853 | 26.9706 | 4.311 | 10.6794 | 9.3206 | 1796.1494
2009-11-08 06:00 | H | 11.7898 | 26.9843 | 4.311 | 10.6859 | 9.3141 | 1796.1559
2009-11-08 07:00 | H | 11.7898 | 26.9979 | 4.311 | 10.6954 | 9.3046 | 1796.1654
2009-11-08 08:00 | H | 11.7988 | 27.0117 | 4.311 | 10.6988 | 9.3012 | 1796.1688
2009-11-08 09:00 | H | 11.8035 | 27.0298 | 4.311 | 10.7082 | 9.2918 | 1796.1782
2009-11-08 10:00 | H | 11.8125 | 27.0436 | 4.311 | 10.7116 | 9.2884 | 1796.1816
2009-11-08 11:00 | H | 11.8214 | 27.071 | 4.311 | 10.7246 | 9.2754 | 1796.1946
2009-11-08 12:00 | H | 11.8259 | 27.0846 | 4.311 | 10.731 | 9.269 | 1796.201
2009-11-08 13:00 | H | 11.8259 | 27.0983 | 4.311 | 10.7407 | 9.2593 | 1796.2107
2009-11-08 14:00 | H | 11.8259 | 27.112 | 4.311 | 10.7503 | 9.2497 | 1796.2203
2009-11-08 15:00 | H | 11.8259 | 27.1165 | 4.311 | 10.7535 | 9.2465 | 1796.2235
2009-11-08 16:00 | H | 11.8351 | 27.1348 | 4.311 | 10.7599 | 9.2401 | 1796.2299
2009-11-08 17:00 | H | 11.8396 | 27.1485 | 4.311 | 10.7663 | 9.2337 | 1796.2363
2009-11-08 18:00 | H | 11.8441 | 27.1576 | 4.311 | 10.7696 | 9.2304 | 1796.2396
2009-11-08 19:00 | H | 11.8441 | 27.1667 | 4.311 | 10.776 | 9.224 | 1796.246
2009-11-08 20:00 | H | 11.8532 | 27.1804 | 4.311 | 10.7792 | 9.2208 | 1796.2492
2009-11-08 21:00 | H | 11.8487 | 27.1895 | 4.311 | 10.7888 | 9.2112 | 1796.2588
2009-11-08 22:00 | H | 11.8577 | 27.1986 | 4.311 | 10.7888 | 9.2112 | 1796.2588
2009-11-08 23:00 | H | 11.8577 | 27.2124 | 4.311 | 10.7985 | 9.2015 | 1796.2685
2009-11-09 | H | 11.8577 | 27.2216 | 4.311 | 10.805 | 9.195 | 1796.275
2009-11-09 01:00 | H | 11.8532 | 27.2216 | 4.311 | 10.8082 | 9.1918 | 1796.2782
2009-11-09 02:00 | H | 11.8577 | 27.2352 | 4.311 | 10.8146 | 9.1854 | 1796.2846
2009-11-09 03:00 | H | 11.8577 | 27.2397 | 4.311 | 10.8177 | 9.1823 | 1796.2877
2009-11-09 04:00 | H | 11.8487 | 27.2443 | 4.311 | 10.8273 | 9.1727 | 1796.2973
2009-11-09 05:00 | H | 11.8396 | 27.2443 | 4.311 | 10.8337 | 9.1663 | 1796.3037
2009-11-09 06:00 | H | 11.8306 | 27.2443 | 4.311 | 10.84 | 9.16 | 1796.31
2009-11-09 07:00 | H | 11.8214 | 27.2488 | 4.311 | 10.8497 | 9.1503 | 1796.3197
2009-11-09 08:00 | H | 11.8169 | 27.2535 | 4.311 | 10.8561 | 9.1439 | 1796.3261
2009-11-09 09:00 | H | 11.8169 | 27.2626 | 4.311 | 10.8625 | 9.1375 | 1796.3325
2009-11-09 10:00 | H | 11.808 | 27.2626 | 4.311 | 10.8688 | 9.1312 | 1796.3388
2009-11-09 11:00 | H | 11.808 | 27.2716 | 4.311 | 10.8751 | 9.1249 | 1796.3451
2009-11-09 12:00 | H | 11.8033 | 27.2807 | 4.311 | 10.8848 | 9.1152 | 1796.3548
2009-11-09 13:00 | H | 11.7943 | 27.2807 | 4.311 | 10.8912 | 9.1088 | 1796.3612
2009-11-09 14:00 | H | 11.7762 | 27.2762 | 4.311 | 10.9007 | 9.0993 | 1796.3707
2009-11-09 15:00 | H | 11.7717 | 27.2854 | 4.311 | 10.9104 | 9.0896 | 1796.3804
2009-11-09 16:00 | H | 11.7671 | 27.2854 | 4.311 | 10.9136 | 9.0864 | 1796.3836
2009-11-09 17:00 | H | 11.7717 | 27.3036 | 4.311 | 10.9232 | 9.0768 | 1796.3932
2009-11-09 18:00 | H | 11.7717 | 27.3081 | 4.311 | 10.9263 | 9.0737 | 1796.3963
2009-11-09 19:00 | H | 11.7762 | 27.3173 | 4.311 | 10.9296 | 9.0704 | 1796.3996
2009-11-09 20:00 | H | 11.7762 | 27.3309 | 4.311 | 10.9392 | 9.0608 | 1796.4092
2009-11-09 21:00 | H | 11.7852 | 27.3356 | 4.311 | 10.9362 | 9.0638 | 1796.4062
2009-11-09 22:00 | H | 11.7852 | 27.3447 | 4.311 | 10.9426 | 9.0574 | 1796.4126
2009-11-09 23:00 | H | 11.7898 | 27.3583 | 4.311 | 10.9489 | 9.0511 | 1796.4189
2009-11-10 | H | 11.7852 | 27.3583 | 4.311 | 10.9521 | 9.0479 | 1796.4221
2009-11-10 01:00 | H | 11.7898 | 27.372 | 4.311 | 10.9585 | 9.0415 | 1796.4285
2009-11-10 02:00 | H | 11.7852 | 27.372 | 4.311 | 10.9618 | 9.0382 | 1796.4318
2009-11-10 03:00 | H | 11.7807 | 27.3857 | 4.311 | 10.9746 | 9.0254 | 1796.4446
2009-11-10 04:00 | H | 11.7852 | 27.3902 | 4.311 | 10.9746 | 9.0254 | 1796.4446
2009-11-10 05:00 | H | 11.7852 | 27.404 | 4.311 | 10.9843 | 9.0157 | 1796.4543
2009-11-10 06:00 | H | 11.7943 | 27.4085 | 4.311 | 10.981 | 9.019 | 1796.451
2009-11-10 07:00 | H | 11.8033 | 27.4268 | 4.311 | 10.9876 | 9.0124 | 1796.4576
2009-11-10 08:00 | H | 11.8169 | 27.4451 | 4.311 | 10.9909 | 9.0091 | 1796.4609
2009-11-10 09:00 | H | 11.8351 | 27.4587 | 4.311 | 10.9877 | 9.0123 | 1796.4577
2009-11-10 10:00 | H | 11.8441 | 27.4861 | 4.311 | 11.0006 | 8.9994 | 1796.4706
2009-11-10 11:00 | H | 11.8486 | 27.4952 | 4.311 | 11.0038 | 8.9962 | 1796.4738
2009-11-10 12:00 | H | 11.8531 | 27.5089 | 4.311 | 11.0103 | 8.9897 | 1796.4803
2009-11-10 13:00 | H | 11.8577 | 27.518 | 4.311 | 11.0135 | 8.9865 | 1796.4835
2009-11-10 14:00 | H | 11.8531 | 27.5225 | 4.311 | 11.0199 | 8.9801 | 1796.4899
2009-11-10 15:00 | H | 11.8531 | 27.5316 | 4.311 | 11.0263 | 8.9737 | 1796.4963
2009-11-10 16:00 | H | 11.8531 | 27.5408 | 4.311 | 11.0327 | 8.9673 | 1796.5027
2009-11-10 17:00 | H | 11.8531 | 27.5454 | 4.311 | 11.036 | 8.964 | 1796.506
2009-11-10 18:00 | H | 11.8441 | 27.5499 | 4.311 | 11.0455 | 8.9545 | 1796.5155
2009-11-10 19:00 | H | 11.8396 | 27.5499 | 4.311 | 11.0486 | 8.9514 | 1796.5186
2009-11-10 20:00 | H | 11.8396 | 27.5544 | 4.311 | 11.0518 | 8.9482 | 1796.5218
2009-11-10 21:00 | H | 11.8349 | 27.5544 | 4.311 | 11.0551 | 8.9449 | 1796.5251
2009-11-10 22:00 | H | 11.8349 | 27.5636 | 4.311 | 11.0616 | 8.9384 | 1796.5316
2009-11-10 23:00 | H | 11.8214 | 27.5544 | 4.311 | 11.0646 | 8.9354 | 1796.5346
2009-11-11 | H | 11.8214 | 27.5591 | 4.311 | 11.0679 | 8.9321 | 1796.5379
2009-11-11 01:00 | H | 11.8169 | 27.5636 | 4.311 | 11.0742 | 8.9258 | 1796.5442
2009-11-11 02:00 | H | 11.8078 | 27.5636 | 4.311 | 11.0806 | 8.9194 | 1796.5506
2009-11-11 03:00 | H | 11.8078 | 27.5727 | 4.311 | 11.087 | 8.913 | 1796.557
2009-11-11 04:00 | H | 11.7942 | 27.5682 | 4.311 | 11.0934 | 8.9066 | 1796.5634
2009-11-11 05:00 | H | 11.7942 | 27.5682 | 4.311 | 11.0934 | 8.9066 | 1796.5634
2009-11-11 06:00 | H | 11.7897 | 27.5773 | 4.311 | 11.103 | 8.897 | 1796.573
2009-11-11 07:00 | H | 11.7942 | 27.5818 | 4.311 | 11.103 | 8.897 | 1796.573
2009-11-11 08:00 | H | 11.7988 | 27.591 | 4.311 | 11.1062 | 8.8938 | 1796.5762
2009-11-11 09:00 | H | 11.8033 | 27.6001 | 4.311 | 11.1095 | 8.8905 | 1796.5795
2009-11-11 10:00 | H | 11.8032 | 27.6137 | 4.311 | 11.1191 | 8.8809 | 1796.5891
2009-11-11 11:00 | H | 11.8078 | 27.6229 | 4.311 | 11.1223 | 8.8777 | 1796.5923
2009-11-11 12:00 | H | 11.8078 | 27.632 | 4.311 | 11.1287 | 8.8713 | 1796.5987
2009-11-11 13:00 | H | 11.8078 | 27.6367 | 4.311 | 11.132 | 8.868 | 1796.602
2009-11-11 14:00 | H | 11.7988 | 27.6367 | 4.311 | 11.1384 | 8.8616 | 1796.6084
2009-11-11 15:00 | H | 11.7988 | 27.6456 | 4.311 | 11.1446 | 8.8554 | 1796.6146
2009-11-11 16:00 | H | 11.7897 | 27.6456 | 4.311 | 11.151 | 8.849 | 1796.621
2009-11-11 17:00 | H | 11.7852 | 27.6503 | 4.311 | 11.1575 | 8.8425 | 1796.6275
2009-11-11 18:00 | H | 11.7852 | 27.6503 | 4.311 | 11.1575 | 8.8425 | 1796.6275
2009-11-11 19:00 | H | 11.7852 | 27.6503 | 4.311 | 11.1575 | 8.8425 | 1796.6275
2009-11-11 20:00 | H | 11.7807 | 27.6548 | 4.311 | 11.1638 | 8.8362 | 1796.6338
2009-11-11 21:00 | H | 11.7805 | 27.6594 | 4.311 | 11.1672 | 8.8328 | 1796.6372
2009-11-11 22:00 | H | 11.7852 | 27.6639 | 4.311 | 11.1671 | 8.8329 | 1796.6371
2009-11-11 23:00 | H | 11.7805 | 27.6686 | 4.311 | 11.1737 | 8.8263 | 1796.6437
2009-11-12 | H | 11.7805 | 27.6731 | 4.311 | 11.1768 | 8.8232 | 1796.6468
2009-11-12 01:00 | H | 11.7805 | 27.6777 | 4.311 | 11.1801 | 8.8199 | 1796.6501
2009-11-12 02:00 | H | 11.776 | 27.6822 | 4.311 | 11.1864 | 8.8136 | 1796.6564
2009-11-12 03:00 | H | 11.776 | 27.6868 | 4.311 | 11.1896 | 8.8104 | 1796.6596
2009-11-12 04:00 | H | 11.7716 | 27.6913 | 4.311 | 11.1959 | 8.8041 | 1796.6659
2009-11-12 05:00 | H | 11.7671 | 27.6958 | 4.311 | 11.2022 | 8.7978 | 1796.6722
2009-11-12 06:00 | H | 11.7716 | 27.7005 | 4.311 | 11.2024 | 8.7976 | 1796.6724
2009-11-12 07:00 | H | 11.7624 | 27.705 | 4.311 | 11.212 | 8.788 | 1796.682
2009-11-12 08:00 | H | 11.7716 | 27.7096 | 4.311 | 11.2088 | 8.7912 | 1796.6788
2009-11-12 09:00 | H | 11.7671 | 27.7141 | 4.311 | 11.2151 | 8.7849 | 1796.6851
2009-11-12 10:00 | H | 11.7671 | 27.7187 | 4.311 | 11.2183 | 8.7817 | 1796.6883
2009-11-12 11:00 | H | 11.7716 | 27.7324 | 4.311 | 11.2248 | 8.7752 | 1796.6948
2009-11-12 12:00 | H | 11.7716 | 27.7415 | 4.311 | 11.2312 | 8.7688 | 1796.7012
2009-11-12 13:00 | H | 11.7671 | 27.7415 | 4.311 | 11.2344 | 8.7656 | 1796.7044
2009-11-12 14:00 | H | 11.7624 | 27.746 | 4.311 | 11.2408 | 8.7592 | 1796.7108
2009-11-12 15:00 | H | 11.7624 | 27.7507 | 4.311 | 11.2441 | 8.7559 | 1796.7141
2009-11-12 16:00 | H | 11.7624 | 27.7598 | 4.311 | 11.2505 | 8.7495 | 1796.7205
2009-11-12 17:00 | H | 11.7534 | 27.7551 | 4.311 | 11.2536 | 8.7464 | 1796.7236
2009-11-12 18:00 | H | 11.7534 | 27.7598 | 4.311 | 11.2569 | 8.7431 | 1796.7269
2009-11-12 19:00 | H | 11.7489 | 27.7643 | 4.311 | 11.2632 | 8.7368 | 1796.7332
2009-11-12 20:00 | H | 11.7489 | 27.7598 | 4.311 | 11.26 | 8.74 | 1796.73
2009-11-12 21:00 | H | 11.7444 | 27.7643 | 4.311 | 11.2664 | 8.7336 | 1796.7364
2009-11-12 22:00 | H | 11.7444 | 27.7643 | 4.311 | 11.2664 | 8.7336 | 1796.7364
2009-11-12 23:00 | H | 11.7444 | 27.7643 | 4.311 | 11.2664 | 8.7336 | 1796.7364
2009-11-13 | H | 11.7353 | 27.7598 | 4.311 | 11.2696 | 8.7304 | 1796.7396
2009-11-13 01:00 | H | 11.7263 | 27.7598 | 4.311 | 11.2759 | 8.7241 | 1796.7459
2009-11-13 02:00 | H | 11.7217 | 27.7551 | 4.311 | 11.2759 | 8.7241 | 1796.7459
2009-11-13 03:00 | H | 11.7127 | 27.7643 | 4.311 | 11.2887 | 8.7113 | 1796.7587
2009-11-13 04:00 | H | 11.7035 | 27.7643 | 4.311 | 11.2951 | 8.7049 | 1796.7651
2009-11-13 05:00 | H | 11.69 | 27.7551 | 4.311 | 11.2982 | 8.7018 | 1796.7682
2009-11-13 06:00 | H | 11.6855 | 27.7551 | 4.311 | 11.3013 | 8.6987 | 1796.7713
2009-11-13 07:00 | H | 11.6809 | 27.7643 | 4.311 | 11.311 | 8.689 | 1796.781
2009-11-13 08:00 | H | 11.6719 | 27.7551 | 4.311 | 11.3109 | 8.6891 | 1796.7809
2009-11-13 09:00 | H | 11.6628 | 27.7598 | 4.311 | 11.3206 | 8.6794 | 1796.7906
2009-11-13 10:00 | H | 11.6583 | 27.7598 | 4.311 | 11.3238 | 8.6762 | 1796.7938
2009-11-13 11:00 | H | 11.6538 | 27.7598 | 4.311 | 11.3269 | 8.6731 | 1796.7969
2009-11-13 12:00 | H | 11.6583 | 27.7643 | 4.311 | 11.3269 | 8.6731 | 1796.7969
2009-11-13 13:00 | H | 11.6538 | 27.7689 | 4.311 | 11.3333 | 8.6667 | 1796.8033
2009-11-13 14:00 | H | 11.6493 | 27.7734 | 4.311 | 11.3396 | 8.6604 | 1796.8096
2009-11-13 15:00 | H | 11.6538 | 27.7826 | 4.311 | 11.343 | 8.657 | 1796.813
2009-11-13 16:00 | H | 11.6538 | 27.7871 | 4.311 | 11.3461 | 8.6539 | 1796.8161
2009-11-13 17:00 | H | 11.6628 | 27.8008 | 4.311 | 11.3494 | 8.6506 | 1796.8194
2009-11-13 18:00 | H | 11.6764 | 27.81 | 4.311 | 11.3463 | 8.6537 | 1796.8163
2009-11-13 19:00 | H | 11.69 | 27.8236 | 4.311 | 11.3463 | 8.6537 | 1796.8163
2009-11-13 20:00 | H | 11.699 | 27.8327 | 4.311 | 11.3464 | 8.6536 | 1796.8164
2009-11-13 21:00 | H | 11.7127 | 27.8419 | 4.311 | 11.3432 | 8.6568 | 1796.8132
2009-11-13 22:00 | H | 11.7263 | 27.851 | 4.311 | 11.3401 | 8.6599 | 1796.8101
2009-11-13 23:00 | H | 11.7353 | 27.8647 | 4.311 | 11.3434 | 8.6566 | 1796.8134
2009-11-14 | H | 11.7488 | 27.8783 | 4.311 | 11.3434 | 8.6566 | 1796.8134
2009-11-14 01:00 | H | 11.7624 | 27.8921 | 4.311 | 11.3436 | 8.6564 | 1796.8136
2009-11-14 02:00 | H | 11.776 | 27.9103 | 4.311 | 11.3468 | 8.6532 | 1796.8168
2009-11-14 03:00 | H | 11.785 | 27.924 | 4.311 | 11.3501 | 8.6499 | 1796.8201
2009-11-14 04:00 | H | 11.7942 | 27.9422 | 4.311 | 11.3565 | 8.6435 | 1796.8265
2009-11-14 05:00 | H | 11.8077 | 27.9559 | 4.311 | 11.3566 | 8.6434 | 1796.8266
2009-11-14 06:00 | H | 11.8168 | 27.9742 | 4.311 | 11.3631 | 8.6369 | 1796.8331
2009-11-14 07:00 | H | 11.8213 | 27.9833 | 4.311 | 11.3663 | 8.6337 | 1796.8363
2009-11-14 08:00 | H | 11.8394 | 27.9969 | 4.311 | 11.3631 | 8.6369 | 1796.8331
2009-11-14 09:00 | H | 11.8439 | 28.0106 | 4.311 | 11.3696 | 8.6304 | 1796.8396
2009-11-14 10:00 | H | 11.8484 | 28.0197 | 4.311 | 11.3728 | 8.6272 | 1796.8428
2009-11-14 11:00 | H | 11.8576 | 28.0335 | 4.311 | 11.3761 | 8.6239 | 1796.8461
2009-11-14 12:00 | H | 11.8621 | 28.0426 | 4.311 | 11.3793 | 8.6207 | 1796.8493
2009-11-14 13:00 | H | 11.8576 | 28.0471 | 4.311 | 11.3856 | 8.6144 | 1796.8556
2009-11-14 14:00 | H | 11.8576 | 28.0471 | 4.311 | 11.3856 | 8.6144 | 1796.8556
2009-11-14 15:00 | H | 11.8576 | 28.0516 | 4.311 | 11.3888 | 8.6112 | 1796.8588
2009-11-14 16:00 | H | 11.8576 | 28.0607 | 4.311 | 11.3952 | 8.6048 | 1796.8652
2009-11-14 17:00 | H | 11.8666 | 28.0654 | 4.311 | 11.3922 | 8.6078 | 1796.8622
2009-11-14 18:00 | H | 11.8621 | 28.0607 | 4.311 | 11.392 | 8.608 | 1796.862
2009-11-14 19:00 | H | 11.8576 | 28.0699 | 4.311 | 11.4017 | 8.5983 | 1796.8717
2009-11-14 20:00 | H | 11.8666 | 28.0745 | 4.311 | 11.3986 | 8.6014 | 1796.8686
2009-11-14 21:00 | H | 11.8621 | 28.0745 | 4.311 | 11.4017 | 8.5983 | 1796.8717
2009-11-14 22:00 | H | 11.871 | 28.079 | 4.311 | 11.3987 | 8.6013 | 1796.8687
2009-11-14 23:00 | H | 11.8666 | 28.0699 | 4.311 | 11.3953 | 8.6047 | 1796.8653
2009-11-15 | H | 11.8666 | 28.079 | 4.311 | 11.4017 | 8.5983 | 1796.8717
2009-11-15 01:00 | H | 11.8666 | 28.079 | 4.311 | 11.4017 | 8.5983 | 1796.8717
2009-11-15 02:00 | H | 11.8666 | 28.0837 | 4.311 | 11.4051 | 8.5949 | 1796.8751
2009-11-15 03:00 | H | 11.8576 | 28.0882 | 4.311 | 11.4145 | 8.5855 | 1796.8845
2009-11-15 04:00 | H | 11.8576 | 28.0928 | 4.311 | 11.4178 | 8.5822 | 1796.8878
2009-11-15 05:00 | H | 11.8529 | 28.0973 | 4.311 | 11.4243 | 8.5757 | 1796.8943
2009-11-15 06:00 | H | 11.8529 | 28.1018 | 4.311 | 11.4274 | 8.5726 | 1796.8974
2009-11-15 07:00 | H | 11.8574 | 28.1156 | 4.311 | 11.434 | 8.566 | 1796.904
2009-11-15 08:00 | H | 11.8576 | 28.1156 | 4.311 | 11.4338 | 8.5662 | 1796.9038
2009-11-15 09:00 | H | 11.8576 | 28.1201 | 4.311 | 11.437 | 8.563 | 1796.907
2009-11-15 10:00 | H | 11.8621 | 28.1201 | 4.311 | 11.4338 | 8.5662 | 1796.9038
2009-11-15 11:00 | H | 11.871 | 28.1292 | 4.311 | 11.434 | 8.566 | 1796.904
2009-11-15 12:00 | H | 11.8621 | 28.1292 | 4.311 | 11.4402 | 8.5598 | 1796.9102
2009-11-15 13:00 | H | 11.8576 | 28.1201 | 4.311 | 11.437 | 8.563 | 1796.907
2009-11-15 14:00 | H | 11.8531 | 28.1247 | 4.311 | 11.4434 | 8.5566 | 1796.9134
2009-11-15 15:00 | H | 11.8439 | 28.1201 | 4.311 | 11.4466 | 8.5534 | 1796.9166
2009-11-15 16:00 | H | 11.8439 | 28.1247 | 4.311 | 11.4498 | 8.5502 | 1796.9198
2009-11-15 17:00 | H | 11.8349 | 28.1201 | 4.311 | 11.4529 | 8.5471 | 1796.9229
2009-11-15 18:00 | H | 11.8349 | 28.1201 | 4.311 | 11.4529 | 8.5471 | 1796.9229
2009-11-15 19:00 | H | 11.8303 | 28.1247 | 4.311 | 11.4594 | 8.5406 | 1796.9294
2009-11-15 20:00 | H | 11.8303 | 28.1201 | 4.311 | 11.4562 | 8.5438 | 1796.9262
2009-11-15 21:00 | H | 11.8213 | 28.1109 | 4.311 | 11.456 | 8.544 | 1796.926
2009-11-15 22:00 | H | 11.8213 | 28.1064 | 4.311 | 11.4529 | 8.5471 | 1796.9229
2009-11-15 23:00 | H | 11.8122 | 28.1018 | 4.311 | 11.456 | 8.544 | 1796.926
2009-11-16 | H | 11.8032 | 28.0973 | 4.311 | 11.4592 | 8.5408 | 1796.9292
2009-11-16 01:00 | H | 11.8032 | 28.1018 | 4.311 | 11.4624 | 8.5376 | 1796.9324
2009-11-16 02:00 | H | 11.794 | 28.0973 | 4.311 | 11.4657 | 8.5343 | 1796.9357
2009-11-16 03:00 | H | 11.7895 | 28.0973 | 4.311 | 11.4688 | 8.5312 | 1796.9388
2009-11-16 04:00 | H | 11.7805 | 28.0973 | 4.311 | 11.4752 | 8.5248 | 1796.9452
2009-11-16 05:00 | H | 11.7759 | 28.0928 | 4.311 | 11.4752 | 8.5248 | 1796.9452
2009-11-16 06:00 | H | 11.7669 | 28.0973 | 4.311 | 11.4847 | 8.5153 | 1796.9547
2009-11-16 07:00 | H | 11.7669 | 28.0973 | 4.311 | 11.4847 | 8.5153 | 1796.9547
2009-11-16 08:00 | H | 11.7624 | 28.1018 | 4.311 | 11.4911 | 8.5089 | 1796.9611
2009-11-16 09:00 | H | 11.7578 | 28.1018 | 4.311 | 11.4943 | 8.5057 | 1796.9643
2009-11-16 10:00 | H | 11.7533 | 28.1064 | 4.311 | 11.5007 | 8.4993 | 1796.9707
2009-11-16 11:00 | H | 11.7624 | 28.1109 | 4.311 | 11.4975 | 8.5025 | 1796.9675
2009-11-16 12:00 | H | 11.7533 | 28.1064 | 4.311 | 11.5007 | 8.4993 | 1796.9707
2009-11-16 13:00 | H | 11.7396 | 28.0928 | 4.311 | 11.5008 | 8.4992 | 1796.9708
2009-11-16 14:00 | H | 11.7351 | 28.1018 | 4.311 | 11.5103 | 8.4897 | 1796.9803
2009-11-16 15:00 | H | 11.7351 | 28.0973 | 4.311 | 11.5071 | 8.4929 | 1796.9771
2009-11-16 16:00 | H | 11.7351 | 28.1018 | 4.311 | 11.5103 | 8.4897 | 1796.9803
2009-11-16 17:00 | H | 11.7351 | 28.1018 | 4.311 | 11.5103 | 8.4897 | 1796.9803
2009-11-16 18:00 | H | 11.7351 | 28.1064 | 4.311 | 11.5135 | 8.4865 | 1796.9835
2009-11-16 19:00 | H | 11.7307 | 28.1018 | 4.311 | 11.5134 | 8.4866 | 1796.9834
2009-11-16 20:00 | H | 11.717 | 28.0882 | 4.311 | 11.5134 | 8.4866 | 1796.9834
2009-11-16 21:00 | H | 11.7035 | 28.079 | 4.311 | 11.5164 | 8.4836 | 1796.9864
2009-11-16 22:00 | H | 11.6944 | 28.0699 | 4.311 | 11.5164 | 8.4836 | 1796.9864
2009-11-16 23:00 | H | 11.6854 | 28.0654 | 4.311 | 11.5196 | 8.4804 | 1796.9896
2009-11-17 | H | 11.6718 | 28.0562 | 4.311 | 11.5227 | 8.4773 | 1796.9927
2009-11-17 01:00 | H | 11.6628 | 28.038 | 4.311 | 11.5162 | 8.4838 | 1796.9862
2009-11-17 02:00 | H | 11.6491 | 28.0335 | 4.311 | 11.5227 | 8.4773 | 1796.9927
2009-11-17 03:00 | H | 11.6446 | 28.0335 | 4.311 | 11.5259 | 8.4741 | 1796.9959
2009-11-17 04:00 | H | 11.631 | 28.0243 | 4.311 | 11.529 | 8.471 | 1796.999
2009-11-17 05:00 | H | 11.6265 | 28.0335 | 4.311 | 11.5386 | 8.4614 | 1797.0086
2009-11-17 06:00 | H | 11.6355 | 28.0426 | 4.311 | 11.5387 | 8.4613 | 1797.0087
2009-11-17 07:00 | H | 11.6355 | 28.0471 | 4.311 | 11.5418 | 8.4582 | 1797.0118
2009-11-17 08:00 | H | 11.6401 | 28.0654 | 4.311 | 11.5515 | 8.4485 | 1797.0215
2009-11-17 09:00 | H | 11.6581 | 28.0699 | 4.311 | 11.542 | 8.458 | 1797.012
2009-11-17 10:00 | H | 11.6809 | 28.0882 | 4.311 | 11.5388 | 8.4612 | 1797.0088
2009-11-17 11:00 | H | 11.6899 | 28.1018 | 4.311 | 11.542 | 8.458 | 1797.012
2009-11-17 12:00 | H | 11.6899 | 28.1018 | 4.311 | 11.542 | 8.458 | 1797.012
2009-11-17 13:00 | H | 11.6989 | 28.1109 | 4.311 | 11.5421 | 8.4579 | 1797.0121
2009-11-17 14:00 | H | 11.708 | 28.1156 | 4.311 | 11.539 | 8.461 | 1797.009
2009-11-17 15:00 | H | 11.7125 | 28.1247 | 4.311 | 11.5423 | 8.4577 | 1797.0123
2009-11-17 16:00 | H | 11.717 | 28.1292 | 4.311 | 11.5423 | 8.4577 | 1797.0123
2009-11-17 17:00 | H | 11.7125 | 28.1247 | 4.311 | 11.5423 | 8.4577 | 1797.0123
2009-11-17 18:00 | H | 11.7125 | 28.1338 | 4.311 | 11.5487 | 8.4513 | 1797.0187
2009-11-17 19:00 | H | 11.7125 | 28.1292 | 4.311 | 11.5454 | 8.4546 | 1797.0154
2009-11-17 20:00 | H | 11.717 | 28.1292 | 4.311 | 11.5423 | 8.4577 | 1797.0123
2009-11-17 21:00 | H | 11.717 | 28.1338 | 4.311 | 11.5455 | 8.4545 | 1797.0155
2009-11-17 22:00 | H | 11.717 | 28.1338 | 4.311 | 11.5455 | 8.4545 | 1797.0155
2009-11-17 23:00 | H | 11.7262 | 28.1338 | 4.311 | 11.539 | 8.461 | 1797.009
2009-11-18 | H | 11.7217 | 28.1292 | 4.311 | 11.539 | 8.461 | 1797.009
2009-11-18 01:00 | H | 11.7307 | 28.1383 | 4.311 | 11.539 | 8.461 | 1797.009
2009-11-18 02:00 | H | 11.7396 | 28.1383 | 4.311 | 11.5328 | 8.4672 | 1797.0028
2009-11-18 03:00 | H | 11.7441 | 28.1475 | 4.311 | 11.5361 | 8.4639 | 1797.0061
2009-11-18 04:00 | H | 11.7441 | 28.1566 | 4.311 | 11.5425 | 8.4575 | 1797.0125
2009-11-18 05:00 | H | 11.7533 | 28.1566 | 4.311 | 11.536 | 8.464 | 1797.006
2009-11-18 06:00 | H | 11.7578 | 28.1657 | 4.311 | 11.5392 | 8.4608 | 1797.0092
2009-11-18 07:00 | H | 11.7623 | 28.1749 | 4.311 | 11.5425 | 8.4575 | 1797.0125
2009-11-18 08:00 | H | 11.7668 | 28.1839 | 4.311 | 11.5457 | 8.4543 | 1797.0157
2009-11-18 09:00 | H | 11.7759 | 28.1977 | 4.311 | 11.549 | 8.451 | 1797.019
2009-11-18 10:00 | H | 11.7849 | 28.2113 | 4.311 | 11.5522 | 8.4478 | 1797.0222
2009-11-18 11:00 | H | 11.7895 | 28.2159 | 4.311 | 11.5522 | 8.4478 | 1797.0222
2009-11-18 12:00 | H | 11.794 | 28.2249 | 4.311 | 11.5554 | 8.4446 | 1797.0254
2009-11-18 13:00 | H | 11.7985 | 28.2249 | 4.311 | 11.5522 | 8.4478 | 1797.0222
2009-11-18 14:00 | H | 11.7985 | 28.2341 | 4.311 | 11.5587 | 8.4413 | 1797.0287
2009-11-18 15:00 | H | 11.803 | 28.2296 | 4.311 | 11.5524 | 8.4476 | 1797.0224
2009-11-18 16:00 | H | 11.803 | 28.2387 | 4.311 | 11.5588 | 8.4412 | 1797.0288
2009-11-18 17:00 | H | 11.8075 | 28.2432 | 4.311 | 11.5588 | 8.4412 | 1797.0288
2009-11-18 18:00 | H | 11.803 | 28.2341 | 4.311 | 11.5556 | 8.4444 | 1797.0256
2009-11-18 19:00 | H | 11.7895 | 28.2296 | 4.311 | 11.5619 | 8.4381 | 1797.0319
2009-11-18 20:00 | H | 11.7804 | 28.2204 | 4.311 | 11.5618 | 8.4382 | 1797.0318
2009-11-18 21:00 | H | 11.7804 | 28.2296 | 4.311 | 11.5683 | 8.4317 | 1797.0383
2009-11-18 22:00 | H | 11.7804 | 28.2204 | 4.311 | 11.5618 | 8.4382 | 1797.0318
2009-11-18 23:00 | H | 11.7714 | 28.2113 | 4.311 | 11.5617 | 8.4383 | 1797.0317
2009-11-19 | H | 11.7623 | 28.1977 | 4.311 | 11.5586 | 8.4414 | 1797.0286
2009-11-19 01:00 | H | 11.7623 | 28.1977 | 4.311 | 11.5586 | 8.4414 | 1797.0286
2009-11-19 02:00 | H | 11.7623 | 28.193 | 4.311 | 11.5553 | 8.4447 | 1797.0253
2009-11-19 03:00 | H | 11.7623 | 28.1977 | 4.311 | 11.5586 | 8.4414 | 1797.0286
2009-11-19 04:00 | H | 11.7486 | 28.1885 | 4.311 | 11.5617 | 8.4383 | 1797.0317
2009-11-19 05:00 | H | 11.7488 | 28.193 | 4.311 | 11.5648 | 8.4352 | 1797.0348
2009-11-19 06:00 | H | 11.7578 | 28.1977 | 4.311 | 11.5617 | 8.4383 | 1797.0317
2009-11-19 07:00 | H | 11.7623 | 28.2113 | 4.311 | 11.5681 | 8.4319 | 1797.0381
2009-11-19 08:00 | H | 11.7668 | 28.2204 | 4.311 | 11.5714 | 8.4286 | 1797.0414
2009-11-19 09:00 | H | 11.7759 | 28.2249 | 4.311 | 11.5681 | 8.4319 | 1797.0381
2009-11-19 10:00 | H | 11.7714 | 28.2249 | 4.311 | 11.5713 | 8.4287 | 1797.0413
2009-11-19 11:00 | H | 11.7668 | 28.2249 | 4.311 | 11.5745 | 8.4255 | 1797.0445
2009-11-19 12:00 | H | 11.7623 | 28.2296 | 4.311 | 11.581 | 8.419 | 1797.051
2009-11-19 13:00 | H | 11.7578 | 28.2159 | 4.311 | 11.5745 | 8.4255 | 1797.0445
2009-11-19 14:00 | H | 11.7441 | 28.2113 | 4.311 | 11.5809 | 8.4191 | 1797.0509
2009-11-19 15:00 | H | 11.7441 | 28.2113 | 4.311 | 11.5809 | 8.4191 | 1797.0509
2009-11-19 16:00 | H | 11.7396 | 28.2068 | 4.311 | 11.5809 | 8.4191 | 1797.0509
2009-11-19 17:00 | H | 11.7351 | 28.2068 | 4.311 | 11.5841 | 8.4159 | 1797.0541
2009-11-19 18:00 | H | 11.7307 | 28.2113 | 4.311 | 11.5904 | 8.4096 | 1797.0604
2009-11-19 19:00 | H | 11.726 | 28.2022 | 4.311 | 11.5873 | 8.4127 | 1797.0573
2009-11-19 20:00 | H | 11.7215 | 28.1977 | 4.311 | 11.5873 | 8.4127 | 1797.0573
2009-11-19 21:00 | H | 11.7215 | 28.193 | 4.311 | 11.584 | 8.416 | 1797.054
2009-11-19 22:00 | H | 11.717 | 28.193 | 4.311 | 11.5871 | 8.4129 | 1797.0571
2009-11-19 23:00 | H | 11.7125 | 28.1794 | 4.311 | 11.5807 | 8.4193 | 1797.0507
2009-11-20 | H | 11.7034 | 28.1749 | 4.311 | 11.584 | 8.416 | 1797.054
2009-11-20 01:00 | H | 11.7034 | 28.1749 | 4.311 | 11.584 | 8.416 | 1797.054
2009-11-20 02:00 | H | 11.6989 | 28.1702 | 4.311 | 11.5838 | 8.4162 | 1797.0538
2009-11-20 03:00 | H | 11.6944 | 28.1657 | 4.311 | 11.5838 | 8.4162 | 1797.0538
2009-11-20 04:00 | H | 11.6808 | 28.1611 | 4.311 | 11.5902 | 8.4098 | 1797.0602
2009-11-20 05:00 | H | 11.6718 | 28.1475 | 4.311 | 11.5869 | 8.4131 | 1797.0569
2009-11-20 06:00 | H | 11.6671 | 28.1475 | 4.311 | 11.5902 | 8.4098 | 1797.0602
2009-11-20 07:00 | H | 11.6626 | 28.1428 | 4.311 | 11.5901 | 8.4099 | 1797.0601
2009-11-20 08:00 | H | 11.6535 | 28.1475 | 4.311 | 11.5998 | 8.4002 | 1797.0698
2009-11-20 09:00 | H | 11.649 | 28.1475 | 4.311 | 11.603 | 8.397 | 1797.073
2009-11-20 10:00 | H | 11.649 | 28.1475 | 4.311 | 11.603 | 8.397 | 1797.073
2009-11-20 11:00 | H | 11.649 | 28.1475 | 4.311 | 11.603 | 8.397 | 1797.073
2009-11-20 12:00 | H | 11.6355 | 28.1383 | 4.311 | 11.606 | 8.394 | 1797.076
2009-11-20 13:00 | H | 11.6219 | 28.1247 | 4.311 | 11.606 | 8.394 | 1797.076
2009-11-20 14:00 | H | 11.6127 | 28.1201 | 4.311 | 11.6092 | 8.3908 | 1797.0792
2009-11-20 15:00 | H | 11.6037 | 28.1156 | 4.311 | 11.6124 | 8.3876 | 1797.0824
2009-11-20 16:00 | H | 11.6082 | 28.1201 | 4.311 | 11.6124 | 8.3876 | 1797.0824
2009-11-20 17:00 | H | 11.6127 | 28.1292 | 4.311 | 11.6156 | 8.3844 | 1797.0856
2009-11-20 18:00 | H | 11.6174 | 28.1338 | 4.311 | 11.6155 | 8.3845 | 1797.0855
2009-11-20 19:00 | H | 11.6174 | 28.1338 | 4.311 | 11.6155 | 8.3845 | 1797.0855
2009-11-20 20:00 | H | 11.6174 | 28.1338 | 4.311 | 11.6155 | 8.3845 | 1797.0855
2009-11-20 21:00 | H | 11.6219 | 28.1383 | 4.311 | 11.6155 | 8.3845 | 1797.0855
2009-11-20 22:00 | H | 11.6355 | 28.1475 | 4.311 | 11.6124 | 8.3876 | 1797.0824
2009-11-20 23:00 | H | 11.6355 | 28.1428 | 4.311 | 11.6091 | 8.3909 | 1797.0791
2009-11-21 | H | 11.6445 | 28.1428 | 4.311 | 11.6028 | 8.3972 | 1797.0728
2009-11-21 01:00 | H | 11.649 | 28.152 | 4.311 | 11.6061 | 8.3939 | 1797.0761
2009-11-21 02:00 | H | 11.6581 | 28.152 | 4.311 | 11.5997 | 8.4003 | 1797.0697
2009-11-21 03:00 | H | 11.6671 | 28.1657 | 4.311 | 11.603 | 8.397 | 1797.073
2009-11-21 04:00 | H | 11.6808 | 28.1657 | 4.311 | 11.5934 | 8.4066 | 1797.0634
2009-11-21 05:00 | H | 11.6898 | 28.1749 | 4.311 | 11.5935 | 8.4065 | 1797.0635
2009-11-21 06:00 | H | 11.6989 | 28.1839 | 4.311 | 11.5935 | 8.4065 | 1797.0635
2009-11-21 07:00 | H | 11.7079 | 28.2022 | 4.311 | 11.6 | 8.4 | 1797.07
2009-11-21 08:00 | H | 11.7215 | 28.2068 | 4.311 | 11.5937 | 8.4063 | 1797.0637
2009-11-21 09:00 | H | 11.7305 | 28.2204 | 4.311 | 11.5969 | 8.4031 | 1797.0669
2009-11-21 10:00 | H | 11.7396 | 28.2341 | 4.311 | 11.6001 | 8.3999 | 1797.0701
2009-11-21 11:00 | H | 11.7531 | 28.2432 | 4.311 | 11.597 | 8.403 | 1797.067
2009-11-21 12:00 | H | 11.7578 | 28.2478 | 4.311 | 11.597 | 8.403 | 1797.067
2009-11-21 13:00 | H | 11.7668 | 28.2523 | 4.311 | 11.5938 | 8.4062 | 1797.0638
2009-11-21 14:00 | H | 11.7623 | 28.2523 | 4.311 | 11.597 | 8.403 | 1797.067
2009-11-21 15:00 | H | 11.7623 | 28.2523 | 4.311 | 11.597 | 8.403 | 1797.067
2009-11-21 16:00 | H | 11.7621 | 28.2523 | 4.311 | 11.5971 | 8.4029 | 1797.0671
2009-11-21 17:00 | H | 11.7576 | 28.2523 | 4.311 | 11.6003 | 8.3997 | 1797.0703
2009-11-21 18:00 | H | 11.7531 | 28.2478 | 4.311 | 11.6003 | 8.3997 | 1797.0703
2009-11-21 19:00 | H | 11.7486 | 28.2432 | 4.311 | 11.6002 | 8.3998 | 1797.0702
2009-11-21 20:00 | H | 11.7441 | 28.2341 | 4.311 | 11.597 | 8.403 | 1797.067
2009-11-21 21:00 | H | 11.7395 | 28.2341 | 4.311 | 11.6002 | 8.3998 | 1797.0702
2009-11-21 22:00 | H | 11.726 | 28.2296 | 4.311 | 11.6065 | 8.3935 | 1797.0765
2009-11-21 23:00 | H | 11.717 | 28.2159 | 4.311 | 11.6032 | 8.3968 | 1797.0732
2009-11-22 | H | 11.7034 | 28.2068 | 4.311 | 11.6064 | 8.3936 | 1797.0764
2009-11-22 01:00 | H | 11.6898 | 28.1885 | 4.311 | 11.6031 | 8.3969 | 1797.0731
2009-11-22 02:00 | H | 11.6716 | 28.1749 | 4.311 | 11.6063 | 8.3937 | 1797.0763
2009-11-22 03:00 | H | 11.658 | 28.1657 | 4.311 | 11.6094 | 8.3906 | 1797.0794
2009-11-22 04:00 | H | 11.6445 | 28.152 | 4.311 | 11.6093 | 8.3907 | 1797.0793
2009-11-22 05:00 | H | 11.6355 | 28.1428 | 4.311 | 11.6091 | 8.3909 | 1797.0791
2009-11-22 06:00 | H | 11.6309 | 28.1383 | 4.311 | 11.6092 | 8.3908 | 1797.0792
2009-11-22 07:00 | H | 11.6264 | 28.1428 | 4.311 | 11.6155 | 8.3845 | 1797.0855
2009-11-22 08:00 | H | 11.6309 | 28.1475 | 4.311 | 11.6157 | 8.3843 | 1797.0857
2009-11-22 09:00 | H | 11.6354 | 28.152 | 4.311 | 11.6157 | 8.3843 | 1797.0857
2009-11-22 10:00 | H | 11.649 | 28.1611 | 4.311 | 11.6125 | 8.3875 | 1797.0825
2009-11-22 11:00 | H | 11.6625 | 28.1749 | 4.311 | 11.6127 | 8.3873 | 1797.0827
2009-11-22 12:00 | H | 11.6671 | 28.1749 | 4.311 | 11.6095 | 8.3905 | 1797.0795
2009-11-22 13:00 | H | 11.6763 | 28.1885 | 4.311 | 11.6126 | 8.3874 | 1797.0826
2009-11-22 14:00 | H | 11.6898 | 28.2022 | 4.311 | 11.6127 | 8.3873 | 1797.0827
2009-11-22 15:00 | H | 11.7032 | 28.2113 | 4.311 | 11.6097 | 8.3903 | 1797.0797
2009-11-22 16:00 | H | 11.726 | 28.2296 | 4.311 | 11.6065 | 8.3935 | 1797.0765
2009-11-22 17:00 | H | 11.7395 | 28.2432 | 4.311 | 11.6066 | 8.3934 | 1797.0766
2009-11-22 18:00 | H | 11.7576 | 28.2523 | 4.311 | 11.6003 | 8.3997 | 1797.0703
2009-11-22 19:00 | H | 11.7713 | 28.2661 | 4.311 | 11.6004 | 8.3996 | 1797.0704
2009-11-22 20:00 | H | 11.7849 | 28.2797 | 4.311 | 11.6004 | 8.3996 | 1797.0704
2009-11-22 21:00 | H | 11.7894 | 28.2889 | 4.311 | 11.6037 | 8.3963 | 1797.0737
2009-11-22 22:00 | H | 11.812 | 28.2934 | 4.311 | 11.5909 | 8.4091 | 1797.0609
2009-11-22 23:00 | H | 11.8257 | 28.3072 | 4.311 | 11.591 | 8.409 | 1797.061
2009-11-23 | H | 11.8301 | 28.3117 | 4.311 | 11.5911 | 8.4089 | 1797.0611
2009-11-23 01:00 | H | 11.8391 | 28.3162 | 4.311 | 11.5879 | 8.4121 | 1797.0579
2009-11-23 02:00 | H | 11.8528 | 28.3253 | 4.311 | 11.5847 | 8.4153 | 1797.0547
2009-11-23 03:00 | H | 11.8618 | 28.3344 | 4.311 | 11.5847 | 8.4153 | 1797.0547
2009-11-23 04:00 | H | 11.8664 | 28.3344 | 4.311 | 11.5815 | 8.4185 | 1797.0515
2009-11-23 05:00 | H | 11.8844 | 28.3436 | 4.311 | 11.5753 | 8.4247 | 1797.0453
2009-11-23 06:00 | H | 11.8935 | 28.3482 | 4.311 | 11.5721 | 8.4279 | 1797.0421
2009-11-23 07:00 | H | 11.9025 | 28.3618 | 4.311 | 11.5754 | 8.4246 | 1797.0454
2009-11-23 08:00 | H | 11.9117 | 28.371 | 4.311 | 11.5754 | 8.4246 | 1797.0454
2009-11-23 09:00 | H | 11.9207 | 28.3755 | 4.311 | 11.5722 | 8.4278 | 1797.0422
2009-11-23 10:00 | H | 11.9251 | 28.3801 | 4.311 | 11.5724 | 8.4276 | 1797.0424
2009-11-23 11:00 | H | 11.9207 | 28.3846 | 4.311 | 11.5786 | 8.4214 | 1797.0486
2009-11-23 12:00 | H | 11.9343 | 28.3937 | 4.311 | 11.5755 | 8.4245 | 1797.0455
2009-11-23 13:00 | H | 11.9251 | 28.3893 | 4.311 | 11.5788 | 8.4212 | 1797.0488
2009-11-23 14:00 | H | 11.9207 | 28.3846 | 4.311 | 11.5786 | 8.4214 | 1797.0486
2009-11-23 15:00 | H | 11.9162 | 28.3893 | 4.311 | 11.5851 | 8.4149 | 1797.0551
2009-11-23 16:00 | H | 11.9162 | 28.3846 | 4.311 | 11.5818 | 8.4182 | 1797.0518
2009-11-23 17:00 | H | 11.9162 | 28.3937 | 4.311 | 11.5882 | 8.4118 | 1797.0582
2009-11-23 18:00 | H | 11.9207 | 28.3846 | 4.311 | 11.5786 | 8.4214 | 1797.0486
2009-11-23 19:00 | H | 11.9162 | 28.3893 | 4.311 | 11.5851 | 8.4149 | 1797.0551
2009-11-23 20:00 | H | 11.9162 | 28.3846 | 4.311 | 11.5818 | 8.4182 | 1797.0518
2009-11-23 21:00 | H | 11.9072 | 28.3846 | 4.311 | 11.5881 | 8.4119 | 1797.0581
2009-11-23 22:00 | H | 11.9117 | 28.3846 | 4.311 | 11.5849 | 8.4151 | 1797.0549
2009-11-23 23:00 | H | 11.9162 | 28.3846 | 4.311 | 11.5818 | 8.4182 | 1797.0518
2009-11-24 | H | 11.9117 | 28.3846 | 4.311 | 11.5849 | 8.4151 | 1797.0549
2009-11-24 01:00 | H | 11.9207 | 28.3893 | 4.311 | 11.5819 | 8.4181 | 1797.0519
2009-11-24 02:00 | H | 11.9207 | 28.3893 | 4.311 | 11.5819 | 8.4181 | 1797.0519
2009-11-24 03:00 | H | 11.9207 | 28.3893 | 4.311 | 11.5819 | 8.4181 | 1797.0519
2009-11-24 04:00 | H | 11.9298 | 28.3982 | 4.311 | 11.5818 | 8.4182 | 1797.0518
2009-11-24 05:00 | H | 11.9251 | 28.3937 | 4.311 | 11.5819 | 8.4181 | 1797.0519
2009-11-24 06:00 | H | 11.9343 | 28.3937 | 4.311 | 11.5755 | 8.4245 | 1797.0455
2009-11-24 07:00 | H | 11.9298 | 28.3937 | 4.311 | 11.5786 | 8.4214 | 1797.0486
2009-11-24 08:00 | H | 11.9388 | 28.3982 | 4.311 | 11.5755 | 8.4245 | 1797.0455
2009-11-24 09:00 | H | 11.9433 | 28.4029 | 4.311 | 11.5756 | 8.4244 | 1797.0456
2009-11-24 10:00 | H | 11.9433 | 28.4074 | 4.311 | 11.5788 | 8.4212 | 1797.0488
2009-11-24 11:00 | H | 11.9524 | 28.412 | 4.311 | 11.5756 | 8.4244 | 1797.0456
2009-11-24 12:00 | H | 11.9524 | 28.4165 | 4.311 | 11.5788 | 8.4212 | 1797.0488
2009-11-24 13:00 | H | 11.9569 | 28.4212 | 4.311 | 11.5789 | 8.4211 | 1797.0489
2009-11-24 14:00 | H | 11.9524 | 28.4212 | 4.311 | 11.5821 | 8.4179 | 1797.0521
2009-11-24 15:00 | H | 11.9524 | 28.4165 | 4.311 | 11.5788 | 8.4212 | 1797.0488
2009-11-24 16:00 | H | 11.9524 | 28.4212 | 4.311 | 11.5821 | 8.4179 | 1797.0521
2009-11-24 17:00 | H | 11.9524 | 28.4303 | 4.311 | 11.5885 | 8.4115 | 1797.0585
2009-11-24 18:00 | H | 11.9659 | 28.4303 | 4.311 | 11.579 | 8.421 | 1797.049
2009-11-24 19:00 | H | 11.9569 | 28.4212 | 4.311 | 11.5789 | 8.4211 | 1797.0489
2009-11-24 20:00 | H | 11.9614 | 28.4257 | 4.311 | 11.5789 | 8.4211 | 1797.0489
2009-11-24 21:00 | H | 11.9659 | 28.4257 | 4.311 | 11.5757 | 8.4243 | 1797.0457
2009-11-24 22:00 | H | 11.9659 | 28.4257 | 4.311 | 11.5757 | 8.4243 | 1797.0457
2009-11-24 23:00 | H | 11.9614 | 28.4165 | 4.311 | 11.5724 | 8.4276 | 1797.0424
2009-11-25 | H | 11.9524 | 28.4165 | 4.311 | 11.5788 | 8.4212 | 1797.0488
2009-11-25 01:00 | H | 11.9569 | 28.4212 | 4.311 | 11.5789 | 8.4211 | 1797.0489
2009-11-25 02:00 | H | 11.9569 | 28.4212 | 4.311 | 11.5789 | 8.4211 | 1797.0489
2009-11-25 03:00 | H | 11.9524 | 28.4165 | 4.311 | 11.5788 | 8.4212 | 1797.0488
2009-11-25 04:00 | H | 11.9478 | 28.412 | 4.311 | 11.5788 | 8.4212 | 1797.0488
2009-11-25 05:00 | H | 11.9523 | 28.412 | 4.311 | 11.5757 | 8.4243 | 1797.0457
2009-11-25 06:00 | H | 11.9433 | 28.4029 | 4.311 | 11.5756 | 8.4244 | 1797.0456
2009-11-25 07:00 | H | 11.9433 | 28.412 | 4.311 | 11.582 | 8.418 | 1797.052
2009-11-25 08:00 | H | 11.9296 | 28.3982 | 4.311 | 11.5819 | 8.4181 | 1797.0519
2009-11-25 09:00 | H | 11.9298 | 28.3937 | 4.311 | 11.5786 | 8.4214 | 1797.0486
2009-11-25 10:00 | H | 11.9296 | 28.3937 | 4.311 | 11.5788 | 8.4212 | 1797.0488
2009-11-25 11:00 | H | 11.9296 | 28.3937 | 4.311 | 11.5788 | 8.4212 | 1797.0488
2009-11-25 12:00 | H | 11.9162 | 28.3893 | 4.311 | 11.5851 | 8.4149 | 1797.0551
2009-11-25 13:00 | H | 11.9115 | 28.3893 | 4.311 | 11.5884 | 8.4116 | 1797.0584
2009-11-25 14:00 | H | 11.9115 | 28.3893 | 4.311 | 11.5884 | 8.4116 | 1797.0584
2009-11-25 15:00 | H | 11.9025 | 28.3846 | 4.311 | 11.5914 | 8.4086 | 1797.0614
2009-11-25 16:00 | H | 11.8934 | 28.371 | 4.311 | 11.5883 | 8.4117 | 1797.0583
2009-11-25 17:00 | H | 11.8889 | 28.3663 | 4.311 | 11.5881 | 8.4119 | 1797.0581
2009-11-25 18:00 | H | 11.8844 | 28.3618 | 4.311 | 11.5881 | 8.4119 | 1797.0581
2009-11-25 19:00 | H | 11.8889 | 28.3663 | 4.311 | 11.5881 | 8.4119 | 1797.0581
2009-11-25 20:00 | H | 11.8889 | 28.3618 | 4.311 | 11.5849 | 8.4151 | 1797.0549
2009-11-25 21:00 | H | 11.8799 | 28.3572 | 4.311 | 11.588 | 8.412 | 1797.058
2009-11-25 22:00 | H | 11.8799 | 28.3527 | 4.311 | 11.5849 | 8.4151 | 1797.0549
2009-11-25 23:00 | H | 11.8844 | 28.3572 | 4.311 | 11.5849 | 8.4151 | 1797.0549
2009-11-26 | H | 11.8799 | 28.3527 | 4.311 | 11.5849 | 8.4151 | 1797.0549
2009-11-26 01:00 | H | 11.8754 | 28.3527 | 4.311 | 11.588 | 8.412 | 1797.058
2009-11-26 02:00 | H | 11.8618 | 28.3391 | 4.311 | 11.588 | 8.412 | 1797.058
2009-11-26 03:00 | H | 11.8481 | 28.3299 | 4.311 | 11.5912 | 8.4088 | 1797.0612
2009-11-26 04:00 | H | 11.8391 | 28.3208 | 4.311 | 11.5911 | 8.4089 | 1797.0611
2009-11-26 05:00 | H | 11.8346 | 28.3208 | 4.311 | 11.5943 | 8.4057 | 1797.0643
2009-11-26 06:00 | H | 11.8255 | 28.3162 | 4.311 | 11.5975 | 8.4025 | 1797.0675
2009-11-26 07:00 | H | 11.821 | 28.3117 | 4.311 | 11.5975 | 8.4025 | 1797.0675
2009-11-26 08:00 | H | 11.8165 | 28.3072 | 4.311 | 11.5975 | 8.4025 | 1797.0675
2009-11-26 09:00 | H | 11.821 | 28.3117 | 4.311 | 11.5975 | 8.4025 | 1797.0675
2009-11-26 10:00 | H | 11.8346 | 28.3162 | 4.311 | 11.5911 | 8.4089 | 1797.0611
2009-11-26 11:00 | H | 11.8255 | 28.3117 | 4.311 | 11.5943 | 8.4057 | 1797.0643
2009-11-26 12:00 | H | 11.8255 | 28.3117 | 4.311 | 11.5943 | 8.4057 | 1797.0643
2009-11-26 13:00 | H | 11.821 | 28.3025 | 4.311 | 11.591 | 8.409 | 1797.061
2009-11-26 14:00 | H | 11.8255 | 28.3117 | 4.311 | 11.5943 | 8.4057 | 1797.0643
2009-11-26 15:00 | H | 11.821 | 28.3117 | 4.311 | 11.5975 | 8.4025 | 1797.0675
2009-11-26 16:00 | H | 11.8255 | 28.3117 | 4.311 | 11.5943 | 8.4057 | 1797.0643
2009-11-26 17:00 | H | 11.83 | 28.3117 | 4.311 | 11.5911 | 8.4089 | 1797.0611
2009-11-26 18:00 | H | 11.8255 | 28.3072 | 4.311 | 11.5911 | 8.4089 | 1797.0611
2009-11-26 19:00 | H | 11.8165 | 28.3025 | 4.311 | 11.5942 | 8.4058 | 1797.0642
2009-11-26 20:00 | H | 11.8119 | 28.2934 | 4.311 | 11.591 | 8.409 | 1797.061
2009-11-26 21:00 | H | 11.8165 | 28.2934 | 4.311 | 11.5878 | 8.4122 | 1797.0578
2009-11-26 22:00 | H | 11.8165 | 28.2889 | 4.311 | 11.5846 | 8.4154 | 1797.0546
2009-11-26 23:00 | H | 11.8119 | 28.2842 | 4.311 | 11.5845 | 8.4155 | 1797.0545
2009-11-27 | H | 11.8119 | 28.2842 | 4.311 | 11.5845 | 8.4155 | 1797.0545
2009-11-27 01:00 | H | 11.8165 | 28.2842 | 4.311 | 11.5813 | 8.4187 | 1797.0513
2009-11-27 02:00 | H | 11.8074 | 28.2889 | 4.311 | 11.591 | 8.409 | 1797.061
2009-11-27 03:00 | H | 11.8119 | 28.2842 | 4.311 | 11.5845 | 8.4155 | 1797.0545
2009-11-27 04:00 | H | 11.8074 | 28.2889 | 4.311 | 11.591 | 8.409 | 1797.061
2009-11-27 05:00 | H | 11.8074 | 28.2889 | 4.311 | 11.591 | 8.409 | 1797.061
2009-11-27 06:00 | H | 11.8165 | 28.2934 | 4.311 | 11.5878 | 8.4122 | 1797.0578
2009-11-27 07:00 | H | 11.8165 | 28.2934 | 4.311 | 11.5878 | 8.4122 | 1797.0578
2009-11-27 08:00 | H | 11.8255 | 28.3025 | 4.311 | 11.5878 | 8.4122 | 1797.0578
2009-11-27 09:00 | H | 11.83 | 28.3025 | 4.311 | 11.5847 | 8.4153 | 1797.0547
2009-11-27 10:00 | H | 11.8481 | 28.3117 | 4.311 | 11.5784 | 8.4216 | 1797.0484
2009-11-27 11:00 | H | 11.8526 | 28.3253 | 4.311 | 11.5848 | 8.4152 | 1797.0548
2009-11-27 12:00 | H | 11.8573 | 28.3208 | 4.311 | 11.5783 | 8.4217 | 1797.0483
2009-11-27 13:00 | H | 11.8618 | 28.3299 | 4.311 | 11.5816 | 8.4184 | 1797.0516
2009-11-27 14:00 | H | 11.8663 | 28.3299 | 4.311 | 11.5784 | 8.4216 | 1797.0484
2009-11-27 15:00 | H | 11.8663 | 28.3299 | 4.311 | 11.5784 | 8.4216 | 1797.0484
2009-11-27 16:00 | H | 11.8844 | 28.3391 | 4.311 | 11.5721 | 8.4279 | 1797.0421
2009-11-27 17:00 | H | 11.8889 | 28.3436 | 4.311 | 11.5721 | 8.4279 | 1797.0421
2009-11-27 18:00 | H | 11.8844 | 28.3391 | 4.311 | 11.5721 | 8.4279 | 1797.0421
2009-11-27 19:00 | H | 11.8934 | 28.3436 | 4.311 | 11.569 | 8.431 | 1797.039
2009-11-27 20:00 | H | 11.8844 | 28.3391 | 4.311 | 11.5721 | 8.4279 | 1797.0421
2009-11-27 21:00 | H | 11.8889 | 28.3344 | 4.311 | 11.5657 | 8.4343 | 1797.0357
2009-11-27 22:00 | H | 11.8934 | 28.3299 | 4.311 | 11.5593 | 8.4407 | 1797.0293
2009-11-27 23:00 | H | 11.8934 | 28.3299 | 4.311 | 11.5593 | 8.4407 | 1797.0293
2009-11-28 | H | 11.8934 | 28.3344 | 4.311 | 11.5625 | 8.4375 | 1797.0325
2009-11-28 01:00 | H | 11.8934 | 28.3344 | 4.311 | 11.5625 | 8.4375 | 1797.0325
2009-11-28 02:00 | H | 11.8934 | 28.3391 | 4.311 | 11.5658 | 8.4342 | 1797.0358
2009-11-28 03:00 | H | 11.8979 | 28.3391 | 4.311 | 11.5627 | 8.4373 | 1797.0327
2009-11-28 04:00 | H | 11.9024 | 28.3436 | 4.311 | 11.5627 | 8.4373 | 1797.0327
2009-11-28 05:00 | H | 11.9024 | 28.3482 | 4.311 | 11.5659 | 8.4341 | 1797.0359
2009-11-28 06:00 | H | 11.8979 | 28.3482 | 4.311 | 11.5691 | 8.4309 | 1797.0391
2009-11-28 07:00 | H | 11.8979 | 28.3482 | 4.311 | 11.5691 | 8.4309 | 1797.0391
2009-11-28 08:00 | H | 11.8979 | 28.3482 | 4.311 | 11.5691 | 8.4309 | 1797.0391
2009-11-28 09:00 | H | 11.8934 | 28.3482 | 4.311 | 11.5722 | 8.4278 | 1797.0422
2009-11-28 10:00 | H | 11.8979 | 28.3482 | 4.311 | 11.5691 | 8.4309 | 1797.0391
2009-11-28 11:00 | H | 11.8979 | 28.3482 | 4.311 | 11.5691 | 8.4309 | 1797.0391
2009-11-28 12:00 | H | 11.8979 | 28.3482 | 4.311 | 11.5691 | 8.4309 | 1797.0391
2009-11-28 13:00 | H | 11.8934 | 28.3436 | 4.311 | 11.569 | 8.431 | 1797.039
2009-11-28 14:00 | H | 11.8979 | 28.3436 | 4.311 | 11.5658 | 8.4342 | 1797.0358
2009-11-28 15:00 | H | 11.8934 | 28.3436 | 4.311 | 11.569 | 8.431 | 1797.039
2009-11-28 16:00 | H | 11.8979 | 28.3482 | 4.311 | 11.5691 | 8.4309 | 1797.0391
2009-11-28 17:00 | H | 11.9024 | 28.3572 | 4.311 | 11.5722 | 8.4278 | 1797.0422
2009-11-28 18:00 | H | 11.907 | 28.3527 | 4.311 | 11.5658 | 8.4342 | 1797.0358
2009-11-28 19:00 | H | 11.907 | 28.3527 | 4.311 | 11.5658 | 8.4342 | 1797.0358
2009-11-28 20:00 | H | 11.9115 | 28.3527 | 4.311 | 11.5627 | 8.4373 | 1797.0327
2009-11-28 21:00 | H | 11.9115 | 28.3482 | 4.311 | 11.5595 | 8.4405 | 1797.0295
2009-11-28 22:00 | H | 11.9115 | 28.3527 | 4.311 | 11.5627 | 8.4373 | 1797.0327
2009-11-28 23:00 | H | 11.916 | 28.3482 | 4.311 | 11.5563 | 8.4437 | 1797.0263
2009-11-29 | H | 11.9205 | 28.3482 | 4.311 | 11.5532 | 8.4468 | 1797.0232
2009-11-29 01:00 | H | 11.9205 | 28.3482 | 4.311 | 11.5532 | 8.4468 | 1797.0232
2009-11-29 02:00 | H | 11.9296 | 28.3527 | 4.311 | 11.5499 | 8.4501 | 1797.0199
2009-11-29 03:00 | H | 11.9386 | 28.3572 | 4.311 | 11.5468 | 8.4532 | 1797.0168
2009-11-29 04:00 | H | 11.9296 | 28.3618 | 4.311 | 11.5563 | 8.4437 | 1797.0263
2009-11-29 05:00 | H | 11.9296 | 28.3663 | 4.311 | 11.5595 | 8.4405 | 1797.0295
2009-11-29 06:00 | H | 11.9386 | 28.371 | 4.311 | 11.5565 | 8.4435 | 1797.0265
2009-11-29 07:00 | H | 11.9341 | 28.3618 | 4.311 | 11.5532 | 8.4468 | 1797.0232
2009-11-29 08:00 | H | 11.9341 | 28.3663 | 4.311 | 11.5563 | 8.4437 | 1797.0263
2009-11-29 09:00 | H | 11.9431 | 28.3755 | 4.311 | 11.5565 | 8.4435 | 1797.0265
2009-11-29 10:00 | H | 11.9478 | 28.3801 | 4.311 | 11.5564 | 8.4436 | 1797.0264
2009-11-29 11:00 | H | 11.9523 | 28.3846 | 4.311 | 11.5564 | 8.4436 | 1797.0264
2009-11-29 12:00 | H | 11.9523 | 28.3801 | 4.311 | 11.5532 | 8.4468 | 1797.0232
2009-11-29 13:00 | H | 11.9523 | 28.3801 | 4.311 | 11.5532 | 8.4468 | 1797.0232
2009-11-29 14:00 | H | 11.9478 | 28.3801 | 4.311 | 11.5564 | 8.4436 | 1797.0264
2009-11-29 15:00 | H | 11.9431 | 28.3846 | 4.311 | 11.5629 | 8.4371 | 1797.0329
2009-11-29 16:00 | H | 11.9386 | 28.3755 | 4.311 | 11.5596 | 8.4404 | 1797.0296
2009-11-29 17:00 | H | 11.9341 | 28.3755 | 4.311 | 11.5628 | 8.4372 | 1797.0328
2009-11-29 18:00 | H | 11.9341 | 28.371 | 4.311 | 11.5596 | 8.4404 | 1797.0296
2009-11-29 19:00 | H | 11.9296 | 28.3663 | 4.311 | 11.5595 | 8.4405 | 1797.0295
2009-11-29 20:00 | H | 11.9296 | 28.3527 | 4.311 | 11.5499 | 8.4501 | 1797.0199
2009-11-29 21:00 | H | 11.9296 | 28.3527 | 4.311 | 11.5499 | 8.4501 | 1797.0199
2009-11-29 22:00 | H | 11.9251 | 28.3482 | 4.311 | 11.5499 | 8.4501 | 1797.0199
2009-11-29 23:00 | H | 11.9205 | 28.3391 | 4.311 | 11.5468 | 8.4532 | 1797.0168
2009-11-30 | H | 11.9115 | 28.3299 | 4.311 | 11.5466 | 8.4534 | 1797.0166
2009-11-30 01:00 | H | 11.907 | 28.3208 | 4.311 | 11.5434 | 8.4566 | 1797.0134
2009-11-30 02:00 | H | 11.8979 | 28.3253 | 4.311 | 11.5529 | 8.4471 | 1797.0229
2009-11-30 03:00 | H | 11.8934 | 28.3253 | 4.311 | 11.5561 | 8.4439 | 1797.0261
2009-11-30 04:00 | H | 11.8798 | 28.3162 | 4.311 | 11.5593 | 8.4407 | 1797.0293
2009-11-30 05:00 | H | 11.8663 | 28.3072 | 4.311 | 11.5624 | 8.4376 | 1797.0324
2009-11-30 06:00 | H | 11.8481 | 28.3025 | 4.311 | 11.5719 | 8.4281 | 1797.0419
2009-11-30 07:00 | H | 11.8436 | 28.2934 | 4.311 | 11.5687 | 8.4313 | 1797.0387
2009-11-30 08:00 | H | 11.8209 | 28.2797 | 4.311 | 11.575 | 8.425 | 1797.045
2009-11-30 09:00 | H | 11.8164 | 28.2842 | 4.311 | 11.5814 | 8.4186 | 1797.0514
2009-11-30 10:00 | H | 11.8119 | 28.2842 | 4.311 | 11.5845 | 8.4155 | 1797.0545
2009-11-30 11:00 | H | 11.8119 | 28.2751 | 4.311 | 11.5781 | 8.4219 | 1797.0481
2009-11-30 12:00 | H | 11.8209 | 28.2797 | 4.311 | 11.575 | 8.425 | 1797.045
2009-11-30 13:00 | H | 11.8209 | 28.2889 | 4.311 | 11.5815 | 8.4185 | 1797.0515
2009-11-30 14:00 | H | 11.8255 | 28.298 | 4.311 | 11.5847 | 8.4153 | 1797.0547
2009-11-30 15:00 | H | 11.8345 | 28.3025 | 4.311 | 11.5815 | 8.4185 | 1797.0515
2009-11-30 16:00 | H | 11.8436 | 28.3025 | 4.311 | 11.5751 | 8.4249 | 1797.0451
2009-11-30 17:00 | H | 11.8526 | 28.3025 | 4.311 | 11.5688 | 8.4312 | 1797.0388
2009-11-30 18:00 | H | 11.8526 | 28.3162 | 4.311 | 11.5784 | 8.4216 | 1797.0484
2009-11-30 19:00 | H | 11.8616 | 28.3162 | 4.311 | 11.5721 | 8.4279 | 1797.0421
2009-11-30 20:00 | H | 11.8708 | 28.3162 | 4.311 | 11.5656 | 8.4344 | 1797.0356
2009-11-30 21:00 | H | 11.8708 | 28.3162 | 4.311 | 11.5656 | 8.4344 | 1797.0356
2009-11-30 22:00 | H | 11.8753 | 28.3117 | 4.311 | 11.5593 | 8.4407 | 1797.0293
2009-11-30 23:00 | H | 11.8844 | 28.3117 | 4.311 | 11.5529 | 8.4471 | 1797.0229
2009-12-01 | H | 11.8979 | 28.3162 | 4.311 | 11.5465 | 8.4535 | 1797.0165
2009-12-01 01:00 | H | 11.8979 | 28.3253 | 4.311 | 11.5529 | 8.4471 | 1797.0229
2009-12-01 02:00 | H | 11.9069 | 28.3299 | 4.311 | 11.5499 | 8.4501 | 1797.0199
2009-12-01 03:00 | H | 11.9115 | 28.3299 | 4.311 | 11.5466 | 8.4534 | 1797.0166
2009-12-01 04:00 | H | 11.9115 | 28.3391 | 4.311 | 11.5531 | 8.4469 | 1797.0231
2009-12-01 05:00 | H | 11.916 | 28.3391 | 4.311 | 11.5499 | 8.4501 | 1797.0199
2009-12-01 06:00 | H | 11.916 | 28.3482 | 4.311 | 11.5563 | 8.4437 | 1797.0263
2009-12-01 07:00 | H | 11.916 | 28.3482 | 4.311 | 11.5563 | 8.4437 | 1797.0263
2009-12-01 08:00 | H | 11.916 | 28.3482 | 4.311 | 11.5563 | 8.4437 | 1797.0263
2009-12-01 09:00 | H | 11.9205 | 28.3572 | 4.311 | 11.5595 | 8.4405 | 1797.0295
2009-12-01 10:00 | H | 11.925 | 28.3572 | 4.311 | 11.5563 | 8.4437 | 1797.0263
2009-12-01 11:00 | H | 11.9295 | 28.3618 | 4.311 | 11.5564 | 8.4436 | 1797.0264
2009-12-01 12:00 | H | 11.9295 | 28.3572 | 4.311 | 11.5532 | 8.4468 | 1797.0232
2009-12-01 13:00 | H | 11.9205 | 28.3572 | 4.311 | 11.5595 | 8.4405 | 1797.0295
2009-12-01 14:00 | H | 11.9205 | 28.3527 | 4.311 | 11.5563 | 8.4437 | 1797.0263
2009-12-01 15:00 | H | 11.9205 | 28.3572 | 4.311 | 11.5595 | 8.4405 | 1797.0295
2009-12-01 16:00 | H | 11.925 | 28.3527 | 4.311 | 11.5532 | 8.4468 | 1797.0232
2009-12-01 17:00 | H | 11.9205 | 28.3572 | 4.311 | 11.5595 | 8.4405 | 1797.0295
2009-12-01 18:00 | H | 11.9205 | 28.3572 | 4.311 | 11.5595 | 8.4405 | 1797.0295
2009-12-01 19:00 | H | 11.9115 | 28.3436 | 4.311 | 11.5563 | 8.4437 | 1797.0263
2009-12-01 20:00 | H | 11.916 | 28.3436 | 4.311 | 11.5531 | 8.4469 | 1797.0231
2009-12-01 21:00 | H | 11.916 | 28.3344 | 4.311 | 11.5466 | 8.4534 | 1797.0166
2009-12-01 22:00 | H | 11.916 | 28.3344 | 4.311 | 11.5466 | 8.4534 | 1797.0166
2009-12-01 23:00 | H | 11.916 | 28.3253 | 4.311 | 11.5402 | 8.4598 | 1797.0102
2009-12-02 | H | 11.9115 | 28.3208 | 4.311 | 11.5402 | 8.4598 | 1797.0102
2009-12-02 01:00 | H | 11.916 | 28.3208 | 4.311 | 11.5371 | 8.4629 | 1797.0071
2009-12-02 02:00 | H | 11.916 | 28.3208 | 4.311 | 11.5371 | 8.4629 | 1797.0071
2009-12-02 03:00 | H | 11.9205 | 28.3208 | 4.311 | 11.5339 | 8.4661 | 1797.0039
2009-12-02 04:00 | H | 11.916 | 28.3253 | 4.311 | 11.5402 | 8.4598 | 1797.0102
2009-12-02 05:00 | H | 11.916 | 28.3299 | 4.311 | 11.5435 | 8.4565 | 1797.0135
2009-12-02 06:00 | H | 11.916 | 28.3253 | 4.311 | 11.5402 | 8.4598 | 1797.0102
2009-12-02 07:00 | H | 11.916 | 28.3344 | 4.311 | 11.5466 | 8.4534 | 1797.0166
2009-12-02 08:00 | H | 11.9115 | 28.3391 | 4.311 | 11.5531 | 8.4469 | 1797.0231
2009-12-02 09:00 | H | 11.9205 | 28.3436 | 4.311 | 11.5499 | 8.4501 | 1797.0199
2009-12-02 10:00 | H | 11.925 | 28.3527 | 4.311 | 11.5532 | 8.4468 | 1797.0232
2009-12-02 11:00 | H | 11.9295 | 28.3482 | 4.311 | 11.5468 | 8.4532 | 1797.0168
2009-12-02 12:00 | H | 11.925 | 28.3527 | 4.311 | 11.5532 | 8.4468 | 1797.0232
2009-12-02 13:00 | H | 11.9295 | 28.3482 | 4.311 | 11.5468 | 8.4532 | 1797.0168
2009-12-02 14:00 | H | 11.916 | 28.3482 | 4.311 | 11.5563 | 8.4437 | 1797.0263
2009-12-02 15:00 | H | 11.9205 | 28.3527 | 4.311 | 11.5563 | 8.4437 | 1797.0263
2009-12-02 16:00 | H | 11.9295 | 28.3572 | 4.311 | 11.5532 | 8.4468 | 1797.0232
2009-12-02 17:00 | H | 11.9341 | 28.3572 | 4.311 | 11.5499 | 8.4501 | 1797.0199
2009-12-02 18:00 | H | 11.9295 | 28.3527 | 4.311 | 11.55 | 8.45 | 1797.02
2009-12-02 19:00 | H | 11.925 | 28.3527 | 4.311 | 11.5532 | 8.4468 | 1797.0232
2009-12-02 20:00 | H | 11.925 | 28.3482 | 4.311 | 11.55 | 8.45 | 1797.02
2009-12-02 21:00 | H | 11.925 | 28.3391 | 4.311 | 11.5436 | 8.4564 | 1797.0136
2009-12-02 22:00 | H | 11.9295 | 28.3391 | 4.311 | 11.5404 | 8.4596 | 1797.0104
2009-12-02 23:00 | H | 11.9386 | 28.3436 | 4.311 | 11.5372 | 8.4628 | 1797.0072
2009-12-03 | H | 11.9341 | 28.3299 | 4.311 | 11.5307 | 8.4693 | 1797.0007
2009-12-03 01:00 | H | 11.9386 | 28.3344 | 4.311 | 11.5307 | 8.4693 | 1797.0007
2009-12-03 02:00 | H | 11.9386 | 28.3299 | 4.311 | 11.5276 | 8.4724 | 1796.9976
2009-12-03 03:00 | H | 11.9386 | 28.3344 | 4.311 | 11.5307 | 8.4693 | 1797.0007
2009-12-03 04:00 | H | 11.9386 | 28.3299 | 4.311 | 11.5276 | 8.4724 | 1796.9976
2009-12-03 05:00 | H | 11.9341 | 28.3344 | 4.311 | 11.5339 | 8.4661 | 1797.0039
2009-12-03 06:00 | H | 11.9341 | 28.3391 | 4.311 | 11.5372 | 8.4628 | 1797.0072
2009-12-03 07:00 | H | 11.9295 | 28.3391 | 4.311 | 11.5404 | 8.4596 | 1797.0104
2009-12-03 08:00 | H | 11.925 | 28.3391 | 4.311 | 11.5436 | 8.4564 | 1797.0136
2009-12-03 09:00 | H | 11.925 | 28.3482 | 4.311 | 11.55 | 8.45 | 1797.02
2009-12-03 10:00 | H | 11.9295 | 28.3482 | 4.311 | 11.5468 | 8.4532 | 1797.0168
2009-12-03 11:00 | H | 11.9295 | 28.3527 | 4.311 | 11.55 | 8.45 | 1797.02
2009-12-03 12:00 | H | 11.934 | 28.3572 | 4.311 | 11.55 | 8.45 | 1797.02
2009-12-03 13:00 | H | 11.925 | 28.3527 | 4.311 | 11.5532 | 8.4468 | 1797.0232
2009-12-03 14:00 | H | 11.9114 | 28.3436 | 4.311 | 11.5563 | 8.4437 | 1797.0263
2009-12-03 15:00 | H | 11.9114 | 28.3391 | 4.311 | 11.5532 | 8.4468 | 1797.0232
2009-12-03 16:00 | H | 11.9069 | 28.3436 | 4.311 | 11.5595 | 8.4405 | 1797.0295
2009-12-03 17:00 | H | 11.9024 | 28.3391 | 4.311 | 11.5595 | 8.4405 | 1797.0295
2009-12-03 18:00 | H | 11.8932 | 28.3299 | 4.311 | 11.5595 | 8.4405 | 1797.0295
2009-12-03 19:00 | H | 11.8842 | 28.3253 | 4.311 | 11.5626 | 8.4374 | 1797.0326
2009-12-03 20:00 | H | 11.8751 | 28.3208 | 4.311 | 11.5658 | 8.4342 | 1797.0358
2009-12-03 21:00 | H | 11.8706 | 28.3117 | 4.311 | 11.5626 | 8.4374 | 1797.0326
2009-12-03 22:00 | H | 11.8616 | 28.298 | 4.311 | 11.5593 | 8.4407 | 1797.0293
2009-12-03 23:00 | H | 11.8616 | 28.2934 | 4.311 | 11.556 | 8.444 | 1797.026
2009-12-04 | H | 11.857 | 28.2797 | 4.311 | 11.5496 | 8.4504 | 1797.0196
2009-12-04 01:00 | H | 11.8435 | 28.2706 | 4.311 | 11.5527 | 8.4473 | 1797.0227
2009-12-04 02:00 | H | 11.839 | 28.2661 | 4.311 | 11.5527 | 8.4473 | 1797.0227
2009-12-04 03:00 | H | 11.848 | 28.2706 | 4.311 | 11.5496 | 8.4504 | 1797.0196
2009-12-04 04:00 | H | 11.8344 | 28.2615 | 4.311 | 11.5527 | 8.4473 | 1797.0227
2009-12-04 05:00 | H | 11.8344 | 28.2661 | 4.311 | 11.556 | 8.444 | 1797.026
2009-12-04 06:00 | H | 11.8344 | 28.2706 | 4.311 | 11.5591 | 8.4409 | 1797.0291
2009-12-04 07:00 | H | 11.8344 | 28.2706 | 4.311 | 11.5591 | 8.4409 | 1797.0291
2009-12-04 08:00 | H | 11.8254 | 28.2706 | 4.311 | 11.5655 | 8.4345 | 1797.0355
2009-12-04 09:00 | H | 11.8254 | 28.2751 | 4.311 | 11.5686 | 8.4314 | 1797.0386
2009-12-04 10:00 | H | 11.8254 | 28.2751 | 4.311 | 11.5686 | 8.4314 | 1797.0386
2009-12-04 11:00 | H | 11.8254 | 28.2842 | 4.311 | 11.575 | 8.425 | 1797.045
2009-12-04 12:00 | H | 11.8209 | 28.2751 | 4.311 | 11.5718 | 8.4282 | 1797.0418
2009-12-04 13:00 | H | 11.8117 | 28.2751 | 4.311 | 11.5783 | 8.4217 | 1797.0483
2009-12-04 14:00 | H | 11.8162 | 28.2751 | 4.311 | 11.5751 | 8.4249 | 1797.0451
2009-12-04 15:00 | H | 11.8162 | 28.2751 | 4.311 | 11.5751 | 8.4249 | 1797.0451
2009-12-04 16:00 | H | 11.8209 | 28.2751 | 4.311 | 11.5718 | 8.4282 | 1797.0418
2009-12-04 17:00 | H | 11.8254 | 28.2842 | 4.311 | 11.575 | 8.425 | 1797.045
2009-12-04 18:00 | H | 11.8299 | 28.2842 | 4.311 | 11.5719 | 8.4281 | 1797.0419
2009-12-04 19:00 | H | 11.839 | 28.2934 | 4.311 | 11.5719 | 8.4281 | 1797.0419
2009-12-04 20:00 | H | 11.8435 | 28.298 | 4.311 | 11.572 | 8.428 | 1797.042
2009-12-04 21:00 | H | 11.848 | 28.3025 | 4.311 | 11.572 | 8.428 | 1797.042
2009-12-04 22:00 | H | 11.8616 | 28.3072 | 4.311 | 11.5657 | 8.4343 | 1797.0357
2009-12-04 23:00 | H | 11.8706 | 28.3117 | 4.311 | 11.5626 | 8.4374 | 1797.0326
2009-12-05 | H | 11.8798 | 28.3162 | 4.311 | 11.5593 | 8.4407 | 1797.0293
2009-12-05 01:00 | H | 11.8887 | 28.3162 | 4.311 | 11.553 | 8.447 | 1797.023
2009-12-05 02:00 | H | 11.8977 | 28.3208 | 4.311 | 11.5499 | 8.4501 | 1797.0199
2009-12-05 03:00 | H | 11.9069 | 28.3208 | 4.311 | 11.5435 | 8.4565 | 1797.0135
2009-12-05 04:00 | H | 11.9069 | 28.3253 | 4.311 | 11.5466 | 8.4534 | 1797.0166
2009-12-05 05:00 | H | 11.9114 | 28.3299 | 4.311 | 11.5467 | 8.4533 | 1797.0167
2009-12-05 06:00 | H | 11.9069 | 28.3253 | 4.311 | 11.5466 | 8.4534 | 1797.0166
2009-12-05 07:00 | H | 11.9205 | 28.3391 | 4.311 | 11.5468 | 8.4532 | 1797.0168
2009-12-05 08:00 | H | 11.9205 | 28.3436 | 4.311 | 11.5499 | 8.4501 | 1797.0199
2009-12-05 09:00 | H | 11.9205 | 28.3482 | 4.311 | 11.5532 | 8.4468 | 1797.0232
2009-12-05 10:00 | H | 11.9205 | 28.3482 | 4.311 | 11.5532 | 8.4468 | 1797.0232
2009-12-05 11:00 | H | 11.9159 | 28.3482 | 4.311 | 11.5564 | 8.4436 | 1797.0264
2009-12-05 12:00 | H | 11.9159 | 28.3527 | 4.311 | 11.5596 | 8.4404 | 1797.0296
2009-12-05 13:00 | H | 11.9159 | 28.3527 | 4.311 | 11.5596 | 8.4404 | 1797.0296
2009-12-05 14:00 | H | 11.9069 | 28.3436 | 4.311 | 11.5595 | 8.4405 | 1797.0295
2009-12-05 15:00 | H | 11.9024 | 28.3436 | 4.311 | 11.5627 | 8.4373 | 1797.0327
2009-12-05 16:00 | H | 11.9024 | 28.3344 | 4.311 | 11.5562 | 8.4438 | 1797.0262
2009-12-05 17:00 | H | 11.8977 | 28.3344 | 4.311 | 11.5595 | 8.4405 | 1797.0295
2009-12-05 18:00 | H | 11.8977 | 28.3344 | 4.311 | 11.5595 | 8.4405 | 1797.0295
2009-12-05 19:00 | H | 11.8977 | 28.3344 | 4.311 | 11.5595 | 8.4405 | 1797.0295
2009-12-05 20:00 | H | 11.8977 | 28.3391 | 4.311 | 11.5628 | 8.4372 | 1797.0328
2009-12-05 21:00 | H | 11.8977 | 28.3344 | 4.311 | 11.5595 | 8.4405 | 1797.0295
2009-12-05 22:00 | H | 11.9024 | 28.3391 | 4.311 | 11.5595 | 8.4405 | 1797.0295
2009-12-05 23:00 | H | 11.9024 | 28.3436 | 4.311 | 11.5627 | 8.4373 | 1797.0327
2009-12-06 | H | 11.9069 | 28.3344 | 4.311 | 11.553 | 8.447 | 1797.023
2009-12-06 01:00 | H | 11.9024 | 28.3344 | 4.311 | 11.5562 | 8.4438 | 1797.0262
2009-12-06 02:00 | H | 11.9024 | 28.3299 | 4.311 | 11.553 | 8.447 | 1797.023
2009-12-06 03:00 | H | 11.9024 | 28.3299 | 4.311 | 11.553 | 8.447 | 1797.023
2009-12-06 04:00 | H | 11.9069 | 28.3253 | 4.311 | 11.5466 | 8.4534 | 1797.0166
2009-12-06 05:00 | H | 11.9024 | 28.3208 | 4.311 | 11.5466 | 8.4534 | 1797.0166
2009-12-06 06:00 | H | 11.8932 | 28.3208 | 4.311 | 11.5531 | 8.4469 | 1797.0231
2009-12-06 07:00 | H | 11.8932 | 28.3208 | 4.311 | 11.5531 | 8.4469 | 1797.0231
2009-12-06 08:00 | H | 11.8887 | 28.3162 | 4.311 | 11.553 | 8.447 | 1797.023
2009-12-06 09:00 | H | 11.8932 | 28.3253 | 4.311 | 11.5563 | 8.4437 | 1797.0263
2009-12-06 10:00 | H | 11.8887 | 28.3299 | 4.311 | 11.5627 | 8.4373 | 1797.0327
2009-12-06 11:00 | H | 11.8842 | 28.3208 | 4.311 | 11.5594 | 8.4406 | 1797.0294
2009-12-06 12:00 | H | 11.8751 | 28.3208 | 4.311 | 11.5658 | 8.4342 | 1797.0358
2009-12-06 13:00 | H | 11.8661 | 28.3117 | 4.311 | 11.5657 | 8.4343 | 1797.0357
2009-12-06 14:00 | H | 11.8616 | 28.3025 | 4.311 | 11.5624 | 8.4376 | 1797.0324
2009-12-06 15:00 | H | 11.8525 | 28.298 | 4.311 | 11.5657 | 8.4343 | 1797.0357
2009-12-06 16:00 | H | 11.8525 | 28.298 | 4.311 | 11.5657 | 8.4343 | 1797.0357
2009-12-06 17:00 | H | 11.8525 | 28.298 | 4.311 | 11.5657 | 8.4343 | 1797.0357
2009-12-06 18:00 | H | 11.8525 | 28.2889 | 4.311 | 11.5593 | 8.4407 | 1797.0293
2009-12-06 19:00 | H | 11.8435 | 28.2842 | 4.311 | 11.5623 | 8.4377 | 1797.0323
2009-12-06 20:00 | H | 11.839 | 28.2797 | 4.311 | 11.5623 | 8.4377 | 1797.0323
2009-12-06 21:00 | H | 11.8299 | 28.2706 | 4.311 | 11.5623 | 8.4377 | 1797.0323
2009-12-06 22:00 | H | 11.8299 | 28.2706 | 4.311 | 11.5623 | 8.4377 | 1797.0323
2009-12-06 23:00 | H | 11.8209 | 28.2661 | 4.311 | 11.5655 | 8.4345 | 1797.0355
2009-12-07 | H | 11.8162 | 28.2615 | 4.311 | 11.5655 | 8.4345 | 1797.0355
2009-12-07 01:00 | H | 11.8209 | 28.2615 | 4.311 | 11.5622 | 8.4378 | 1797.0322
2009-12-07 02:00 | H | 11.8162 | 28.257 | 4.311 | 11.5624 | 8.4376 | 1797.0324
2009-12-07 03:00 | H | 11.8117 | 28.2523 | 4.311 | 11.5622 | 8.4378 | 1797.0322
2009-12-07 04:00 | H | 11.8026 | 28.2478 | 4.311 | 11.5655 | 8.4345 | 1797.0355
2009-12-07 05:00 | H | 11.7981 | 28.2341 | 4.311 | 11.559 | 8.441 | 1797.029
2009-12-07 06:00 | H | 11.7981 | 28.2387 | 4.311 | 11.5622 | 8.4378 | 1797.0322
2009-12-07 07:00 | H | 11.7891 | 28.2341 | 4.311 | 11.5653 | 8.4347 | 1797.0353
2009-12-07 08:00 | H | 11.7936 | 28.2296 | 4.311 | 11.559 | 8.441 | 1797.029
2009-12-07 09:00 | H | 11.7845 | 28.2296 | 4.311 | 11.5654 | 8.4346 | 1797.0354
2009-12-07 10:00 | H | 11.7845 | 28.2341 | 4.311 | 11.5686 | 8.4314 | 1797.0386
2009-12-07 11:00 | H | 11.78 | 28.2296 | 4.311 | 11.5686 | 8.4314 | 1797.0386
2009-12-07 12:00 | H | 11.771 | 28.2249 | 4.311 | 11.5716 | 8.4284 | 1797.0416
2009-12-07 13:00 | H | 11.7665 | 28.2204 | 4.311 | 11.5716 | 8.4284 | 1797.0416
2009-12-07 14:00 | H | 11.7573 | 28.2159 | 4.311 | 11.5749 | 8.4251 | 1797.0449
2009-12-07 15:00 | H | 11.7483 | 28.2159 | 4.311 | 11.5812 | 8.4188 | 1797.0512
2009-12-07 16:00 | H | 11.7528 | 28.2113 | 4.311 | 11.5748 | 8.4252 | 1797.0448
2009-12-07 17:00 | H | 11.7528 | 28.2113 | 4.311 | 11.5748 | 8.4252 | 1797.0448
2009-12-07 18:00 | H | 11.7483 | 28.2113 | 4.311 | 11.578 | 8.422 | 1797.048
2009-12-07 19:00 | H | 11.7437 | 28.2068 | 4.311 | 11.5781 | 8.4219 | 1797.0481
2009-12-07 20:00 | H | 11.7483 | 28.2022 | 4.311 | 11.5716 | 8.4284 | 1797.0416
2009-12-07 21:00 | H | 11.7392 | 28.1977 | 4.311 | 11.5748 | 8.4252 | 1797.0448
2009-12-07 22:00 | H | 11.7392 | 28.193 | 4.311 | 11.5715 | 8.4285 | 1797.0415
2009-12-07 23:00 | H | 11.7437 | 28.193 | 4.311 | 11.5684 | 8.4316 | 1797.0384
2009-12-08 | H | 11.7347 | 28.193 | 4.311 | 11.5747 | 8.4253 | 1797.0447
2009-12-08 01:00 | H | 11.7437 | 28.193 | 4.311 | 11.5684 | 8.4316 | 1797.0384
2009-12-08 02:00 | H | 11.7437 | 28.193 | 4.311 | 11.5684 | 8.4316 | 1797.0384
2009-12-08 03:00 | H | 11.7437 | 28.193 | 4.311 | 11.5684 | 8.4316 | 1797.0384
2009-12-08 04:00 | H | 11.7528 | 28.2022 | 4.311 | 11.5684 | 8.4316 | 1797.0384
2009-12-08 05:00 | H | 11.7528 | 28.2022 | 4.311 | 11.5684 | 8.4316 | 1797.0384
2009-12-08 06:00 | H | 11.7573 | 28.2068 | 4.311 | 11.5685 | 8.4315 | 1797.0385
2009-12-08 07:00 | H | 11.7665 | 28.2068 | 4.311 | 11.562 | 8.438 | 1797.032
2009-12-08 08:00 | H | 11.771 | 28.2113 | 4.311 | 11.562 | 8.438 | 1797.032
2009-12-08 09:00 | H | 11.7845 | 28.2249 | 4.311 | 11.5621 | 8.4379 | 1797.0321
2009-12-08 10:00 | H | 11.7981 | 28.2387 | 4.311 | 11.5622 | 8.4378 | 1797.0322
2009-12-08 11:00 | H | 11.8026 | 28.2387 | 4.311 | 11.5591 | 8.4409 | 1797.0291
2009-12-08 12:00 | H | 11.8117 | 28.2478 | 4.311 | 11.5591 | 8.4409 | 1797.0291
2009-12-08 13:00 | H | 11.8072 | 28.2478 | 4.311 | 11.5622 | 8.4378 | 1797.0322
2009-12-08 14:00 | H | 11.8072 | 28.2478 | 4.311 | 11.5622 | 8.4378 | 1797.0322
2009-12-08 15:00 | H | 11.8072 | 28.2432 | 4.311 | 11.559 | 8.441 | 1797.029
2009-12-08 16:00 | H | 11.8072 | 28.2432 | 4.311 | 11.559 | 8.441 | 1797.029
2009-12-08 17:00 | H | 11.8072 | 28.2432 | 4.311 | 11.559 | 8.441 | 1797.029
2009-12-08 18:00 | H | 11.8072 | 28.2341 | 4.311 | 11.5526 | 8.4474 | 1797.0226
2009-12-08 19:00 | H | 11.8026 | 28.2341 | 4.311 | 11.5558 | 8.4442 | 1797.0258
2009-12-08 20:00 | H | 11.7981 | 28.2296 | 4.311 | 11.5558 | 8.4442 | 1797.0258
2009-12-08 21:00 | H | 11.7981 | 28.2249 | 4.311 | 11.5525 | 8.4475 | 1797.0225
2009-12-08 22:00 | H | 11.7936 | 28.2249 | 4.311 | 11.5557 | 8.4443 | 1797.0257
2009-12-08 23:00 | H | 11.7936 | 28.2204 | 4.311 | 11.5525 | 8.4475 | 1797.0225
2009-12-09 | H | 11.7981 | 28.2204 | 4.311 | 11.5494 | 8.4506 | 1797.0194
2009-12-09 01:00 | H | 11.7981 | 28.2204 | 4.311 | 11.5494 | 8.4506 | 1797.0194
2009-12-09 02:00 | H | 11.7981 | 28.2204 | 4.311 | 11.5494 | 8.4506 | 1797.0194
2009-12-09 03:00 | H | 11.7981 | 28.2204 | 4.311 | 11.5494 | 8.4506 | 1797.0194
2009-12-09 04:00 | H | 11.7936 | 28.2204 | 4.311 | 11.5525 | 8.4475 | 1797.0225
2009-12-09 05:00 | H | 11.7936 | 28.2204 | 4.311 | 11.5525 | 8.4475 | 1797.0225
2009-12-09 06:00 | H | 11.7981 | 28.2159 | 4.311 | 11.5462 | 8.4538 | 1797.0162
2009-12-09 07:00 | H | 11.8026 | 28.2204 | 4.311 | 11.5462 | 8.4538 | 1797.0162
2009-12-09 08:00 | H | 11.8072 | 28.2204 | 4.311 | 11.543 | 8.457 | 1797.013
2009-12-09 09:00 | H | 11.8117 | 28.2296 | 4.311 | 11.5463 | 8.4537 | 1797.0163
2009-12-09 10:00 | H | 11.8072 | 28.2296 | 4.311 | 11.5494 | 8.4506 | 1797.0194
2009-12-09 11:00 | H | 11.8162 | 28.2296 | 4.311 | 11.5431 | 8.4569 | 1797.0131
2009-12-09 12:00 | H | 11.8162 | 28.2296 | 4.311 | 11.5431 | 8.4569 | 1797.0131
2009-12-09 13:00 | H | 11.8162 | 28.2296 | 4.311 | 11.5431 | 8.4569 | 1797.0131
2009-12-09 14:00 | H | 11.8117 | 28.2249 | 4.311 | 11.543 | 8.457 | 1797.013
2009-12-09 15:00 | H | 11.8162 | 28.2296 | 4.311 | 11.5431 | 8.4569 | 1797.0131
2009-12-09 16:00 | H | 11.8162 | 28.2296 | 4.311 | 11.5431 | 8.4569 | 1797.0131
2009-12-09 17:00 | H | 11.8162 | 28.2249 | 4.311 | 11.5398 | 8.4602 | 1797.0098
2009-12-09 18:00 | H | 11.8162 | 28.2204 | 4.311 | 11.5366 | 8.4634 | 1797.0066
2009-12-09 19:00 | H | 11.8117 | 28.2113 | 4.311 | 11.5334 | 8.4666 | 1797.0034
2009-12-09 20:00 | H | 11.8117 | 28.2113 | 4.311 | 11.5334 | 8.4666 | 1797.0034
2009-12-09 21:00 | H | 11.8117 | 28.2159 | 4.311 | 11.5366 | 8.4634 | 1797.0066
2009-12-09 22:00 | H | 11.8072 | 28.2068 | 4.311 | 11.5334 | 8.4666 | 1797.0034
2009-12-09 23:00 | H | 11.8026 | 28.2068 | 4.311 | 11.5366 | 8.4634 | 1797.0066
2009-12-10 | H | 11.8026 | 28.2022 | 4.311 | 11.5334 | 8.4666 | 1797.0034
2009-12-10 01:00 | H | 11.7981 | 28.2022 | 4.311 | 11.5366 | 8.4634 | 1797.0066
2009-12-10 02:00 | H | 11.7981 | 28.1977 | 4.311 | 11.5334 | 8.4666 | 1797.0034
2009-12-10 03:00 | H | 11.7936 | 28.1977 | 4.311 | 11.5366 | 8.4634 | 1797.0066
2009-12-10 04:00 | H | 11.7936 | 28.193 | 4.311 | 11.5333 | 8.4667 | 1797.0033
2009-12-10 05:00 | H | 11.7845 | 28.193 | 4.311 | 11.5397 | 8.4603 | 1797.0097
2009-12-10 06:00 | H | 11.7755 | 28.1885 | 4.311 | 11.5428 | 8.4572 | 1797.0128
2009-12-10 07:00 | H | 11.7755 | 28.1839 | 4.311 | 11.5396 | 8.4604 | 1797.0096
2009-12-10 08:00 | H | 11.78 | 28.1839 | 4.311 | 11.5364 | 8.4636 | 1797.0064
2009-12-10 09:00 | H | 11.78 | 28.1839 | 4.311 | 11.5364 | 8.4636 | 1797.0064
2009-12-10 10:00 | H | 11.7755 | 28.1885 | 4.311 | 11.5428 | 8.4572 | 1797.0128
2009-12-10 11:00 | H | 11.78 | 28.1839 | 4.311 | 11.5364 | 8.4636 | 1797.0064
2009-12-10 12:00 | H | 11.7755 | 28.1839 | 4.311 | 11.5396 | 8.4604 | 1797.0096
2009-12-10 13:00 | H | 11.7755 | 28.1794 | 4.311 | 11.5364 | 8.4636 | 1797.0064
2009-12-10 14:00 | H | 11.7663 | 28.1794 | 4.311 | 11.5429 | 8.4571 | 1797.0129
2009-12-10 15:00 | H | 11.7618 | 28.1749 | 4.311 | 11.5429 | 8.4571 | 1797.0129
2009-12-10 16:00 | H | 11.7663 | 28.1749 | 4.311 | 11.5397 | 8.4603 | 1797.0097
2009-12-10 17:00 | H | 11.7663 | 28.1702 | 4.311 | 11.5364 | 8.4636 | 1797.0064
2009-12-10 18:00 | H | 11.7618 | 28.1657 | 4.311 | 11.5364 | 8.4636 | 1797.0064
2009-12-10 19:00 | H | 11.7573 | 28.1566 | 4.311 | 11.5332 | 8.4668 | 1797.0032
2009-12-10 20:00 | H | 11.7437 | 28.1428 | 4.311 | 11.533 | 8.467 | 1797.003
2009-12-10 21:00 | H | 11.7437 | 28.1383 | 4.311 | 11.5299 | 8.4701 | 1796.9999
2009-12-10 22:00 | H | 11.7392 | 28.1338 | 4.311 | 11.5299 | 8.4701 | 1796.9999
2009-12-10 23:00 | H | 11.7301 | 28.1292 | 4.311 | 11.533 | 8.467 | 1797.003
2009-12-11 | H | 11.7256 | 28.1292 | 4.311 | 11.5362 | 8.4638 | 1797.0062
2009-12-11 01:00 | H | 11.7211 | 28.1247 | 4.311 | 11.5362 | 8.4638 | 1797.0062
2009-12-11 02:00 | H | 11.7211 | 28.1201 | 4.311 | 11.533 | 8.467 | 1797.003
2009-12-11 03:00 | H | 11.7166 | 28.1201 | 4.311 | 11.5361 | 8.4639 | 1797.0061
2009-12-11 04:00 | H | 11.7211 | 28.1156 | 4.311 | 11.5298 | 8.4702 | 1796.9998
2009-12-11 05:00 | H | 11.7166 | 28.1201 | 4.311 | 11.5361 | 8.4639 | 1797.0061
2009-12-11 06:00 | H | 11.7121 | 28.1156 | 4.311 | 11.5361 | 8.4639 | 1797.0061
2009-12-11 07:00 | H | 11.7121 | 28.1156 | 4.311 | 11.5361 | 8.4639 | 1797.0061
2009-12-11 08:00 | H | 11.7074 | 28.1109 | 4.311 | 11.5361 | 8.4639 | 1797.0061
2009-12-11 09:00 | H | 11.7074 | 28.1156 | 4.311 | 11.5394 | 8.4606 | 1797.0094
2009-12-11 10:00 | H | 11.7121 | 28.1109 | 4.311 | 11.5328 | 8.4672 | 1797.0028
2009-12-11 11:00 | H | 11.7121 | 28.1109 | 4.311 | 11.5328 | 8.4672 | 1797.0028
2009-12-11 12:00 | H | 11.6985 | 28.1018 | 4.311 | 11.536 | 8.464 | 1797.006
2009-12-11 13:00 | H | 11.6848 | 28.0973 | 4.311 | 11.5425 | 8.4575 | 1797.0125
2009-12-11 14:00 | H | 11.6758 | 28.0928 | 4.311 | 11.5456 | 8.4544 | 1797.0156
2009-12-11 15:00 | H | 11.6758 | 28.0882 | 4.311 | 11.5424 | 8.4576 | 1797.0124
2009-12-11 16:00 | H | 11.6758 | 28.0837 | 4.311 | 11.5392 | 8.4608 | 1797.0092
2009-12-11 17:00 | H | 11.6758 | 28.0837 | 4.311 | 11.5392 | 8.4608 | 1797.0092
2009-12-11 18:00 | H | 11.6803 | 28.0837 | 4.311 | 11.5361 | 8.4639 | 1797.0061
2009-12-11 19:00 | H | 11.6758 | 28.0699 | 4.311 | 11.5295 | 8.4705 | 1796.9995
2009-12-11 20:00 | H | 11.6713 | 28.0654 | 4.311 | 11.5295 | 8.4705 | 1796.9995
2009-12-11 21:00 | H | 11.6713 | 28.0607 | 4.311 | 11.5262 | 8.4738 | 1796.9962
2009-12-11 22:00 | H | 11.6713 | 28.0607 | 4.311 | 11.5262 | 8.4738 | 1796.9962
2009-12-11 23:00 | H | 11.6667 | 28.0516 | 4.311 | 11.5231 | 8.4769 | 1796.9931
2009-12-12 | H | 11.6713 | 28.0562 | 4.311 | 11.5231 | 8.4769 | 1796.9931
2009-12-12 01:00 | H | 11.6667 | 28.0562 | 4.311 | 11.5263 | 8.4737 | 1796.9963
2009-12-12 02:00 | H | 11.6667 | 28.0516 | 4.311 | 11.5231 | 8.4769 | 1796.9931
2009-12-12 03:00 | H | 11.6622 | 28.0516 | 4.311 | 11.5262 | 8.4738 | 1796.9962
2009-12-12 04:00 | H | 11.6667 | 28.0607 | 4.311 | 11.5295 | 8.4705 | 1796.9995
2009-12-12 05:00 | H | 11.6577 | 28.0562 | 4.311 | 11.5326 | 8.4674 | 1797.0026
2009-12-12 06:00 | H | 11.6532 | 28.0562 | 4.311 | 11.5358 | 8.4642 | 1797.0058
2009-12-12 07:00 | H | 11.6577 | 28.0562 | 4.311 | 11.5326 | 8.4674 | 1797.0026
2009-12-12 08:00 | H | 11.6577 | 28.0471 | 4.311 | 11.5262 | 8.4738 | 1796.9962
2009-12-12 09:00 | H | 11.6577 | 28.0516 | 4.311 | 11.5294 | 8.4706 | 1796.9994
2009-12-12 10:00 | H | 11.6622 | 28.0562 | 4.311 | 11.5295 | 8.4705 | 1796.9995
2009-12-12 11:00 | H | 11.6577 | 28.0516 | 4.311 | 11.5294 | 8.4706 | 1796.9994
2009-12-12 12:00 | H | 11.6577 | 28.0426 | 4.311 | 11.5231 | 8.4769 | 1796.9931
2009-12-12 13:00 | H | 11.6486 | 28.038 | 4.311 | 11.5262 | 8.4738 | 1796.9962
2009-12-12 14:00 | H | 11.6441 | 28.0335 | 4.311 | 11.5262 | 8.4738 | 1796.9962
2009-12-12 15:00 | H | 11.6441 | 28.038 | 4.311 | 11.5294 | 8.4706 | 1796.9994
2009-12-12 16:00 | H | 11.6396 | 28.0335 | 4.311 | 11.5294 | 8.4706 | 1796.9994
2009-12-12 17:00 | H | 11.6396 | 28.0288 | 4.311 | 11.5261 | 8.4739 | 1796.9961
2009-12-12 18:00 | H | 11.6396 | 28.0288 | 4.311 | 11.5261 | 8.4739 | 1796.9961
2009-12-12 19:00 | H | 11.6351 | 28.0152 | 4.311 | 11.5197 | 8.4803 | 1796.9897
2009-12-12 20:00 | H | 11.6306 | 28.0106 | 4.311 | 11.5196 | 8.4804 | 1796.9896
2009-12-12 21:00 | H | 11.6306 | 28.0016 | 4.311 | 11.5133 | 8.4867 | 1796.9833
2009-12-12 22:00 | H | 11.6306 | 28.0016 | 4.311 | 11.5133 | 8.4867 | 1796.9833
2009-12-12 23:00 | H | 11.6306 | 28.0016 | 4.311 | 11.5133 | 8.4867 | 1796.9833
2009-12-13 | H | 11.6306 | 27.9969 | 4.311 | 11.51 | 8.49 | 1796.98
2009-12-13 01:00 | H | 11.6306 | 27.9924 | 4.311 | 11.5068 | 8.4932 | 1796.9768
2009-12-13 02:00 | H | 11.6259 | 27.9969 | 4.311 | 11.5133 | 8.4867 | 1796.9833
2009-12-13 03:00 | H | 11.6259 | 28.0016 | 4.311 | 11.5166 | 8.4834 | 1796.9866
2009-12-13 04:00 | H | 11.6306 | 28.0016 | 4.311 | 11.5133 | 8.4867 | 1796.9833
2009-12-13 05:00 | H | 11.6306 | 28.0016 | 4.311 | 11.5133 | 8.4867 | 1796.9833
2009-12-13 06:00 | H | 11.6259 | 28.0016 | 4.311 | 11.5166 | 8.4834 | 1796.9866
2009-12-13 07:00 | H | 11.6306 | 28.0061 | 4.311 | 11.5164 | 8.4836 | 1796.9864
2009-12-13 08:00 | H | 11.6259 | 28.0016 | 4.311 | 11.5166 | 8.4834 | 1796.9866
2009-12-13 09:00 | H | 11.6351 | 28.0016 | 4.311 | 11.5101 | 8.4899 | 1796.9801
2009-12-13 10:00 | H | 11.6351 | 28.0061 | 4.311 | 11.5133 | 8.4867 | 1796.9833
2009-12-13 11:00 | H | 11.6396 | 28.0061 | 4.311 | 11.5101 | 8.4899 | 1796.9801
2009-12-13 12:00 | H | 11.6396 | 28.0061 | 4.311 | 11.5101 | 8.4899 | 1796.9801
2009-12-13 13:00 | H | 11.6441 | 28.0016 | 4.311 | 11.5038 | 8.4962 | 1796.9738
2009-12-13 14:00 | H | 11.6441 | 28.0061 | 4.311 | 11.507 | 8.493 | 1796.977
2009-12-13 15:00 | H | 11.6486 | 28.0016 | 4.311 | 11.5006 | 8.4994 | 1796.9706
2009-12-13 16:00 | H | 11.6577 | 28.0106 | 4.311 | 11.5006 | 8.4994 | 1796.9706
2009-12-13 17:00 | H | 11.6622 | 28.0152 | 4.311 | 11.5006 | 8.4994 | 1796.9706
2009-12-13 18:00 | H | 11.6667 | 28.0152 | 4.311 | 11.4975 | 8.5025 | 1796.9675
2009-12-13 19:00 | H | 11.6803 | 28.0152 | 4.311 | 11.4879 | 8.5121 | 1796.9579
2009-12-13 20:00 | H | 11.6893 | 28.0243 | 4.311 | 11.488 | 8.512 | 1796.958
2009-12-13 21:00 | H | 11.6938 | 28.0243 | 4.311 | 11.4848 | 8.5152 | 1796.9548
2009-12-13 22:00 | H | 11.7074 | 28.0243 | 4.311 | 11.4752 | 8.5248 | 1796.9452
2009-12-13 23:00 | H | 11.7119 | 28.0288 | 4.311 | 11.4752 | 8.5248 | 1796.9452
2009-12-14 | H | 11.7164 | 28.0288 | 4.311 | 11.4721 | 8.5279 | 1796.9421
2009-12-14 01:00 | H | 11.7256 | 28.0335 | 4.311 | 11.4689 | 8.5311 | 1796.9389
2009-12-14 02:00 | H | 11.7301 | 28.038 | 4.311 | 11.4689 | 8.5311 | 1796.9389
2009-12-14 03:00 | H | 11.7391 | 28.0426 | 4.311 | 11.4658 | 8.5342 | 1796.9358
2009-12-14 04:00 | H | 11.7527 | 28.0562 | 4.311 | 11.4658 | 8.5342 | 1796.9358
2009-12-14 05:00 | H | 11.7482 | 28.0562 | 4.311 | 11.469 | 8.531 | 1796.939
2009-12-14 06:00 | H | 11.7572 | 28.0654 | 4.311 | 11.4691 | 8.5309 | 1796.9391
2009-12-14 07:00 | H | 11.7618 | 28.0699 | 4.311 | 11.469 | 8.531 | 1796.939
2009-12-14 08:00 | H | 11.7618 | 28.0699 | 4.311 | 11.469 | 8.531 | 1796.939
2009-12-14 09:00 | H | 11.7663 | 28.0745 | 4.311 | 11.4691 | 8.5309 | 1796.9391
2009-12-14 10:00 | H | 11.7798 | 28.0882 | 4.311 | 11.4693 | 8.5307 | 1796.9393
2009-12-14 11:00 | H | 11.789 | 28.0928 | 4.311 | 11.466 | 8.534 | 1796.936
2009-12-14 12:00 | H | 11.789 | 28.0882 | 4.311 | 11.4628 | 8.5372 | 1796.9328
2009-12-14 13:00 | H | 11.7935 | 28.0837 | 4.311 | 11.4565 | 8.5435 | 1796.9265
2009-12-14 14:00 | H | 11.7845 | 28.0837 | 4.311 | 11.4628 | 8.5372 | 1796.9328
2009-12-14 15:00 | H | 11.7845 | 28.079 | 4.311 | 11.4595 | 8.5405 | 1796.9295
2009-12-14 16:00 | H | 11.789 | 28.0837 | 4.311 | 11.4596 | 8.5404 | 1796.9296
2009-12-14 17:00 | H | 11.7845 | 28.0699 | 4.311 | 11.4531 | 8.5469 | 1796.9231
2009-12-14 18:00 | H | 11.7845 | 28.079 | 4.311 | 11.4595 | 8.5405 | 1796.9295
2009-12-14 19:00 | H | 11.7845 | 28.0699 | 4.311 | 11.4531 | 8.5469 | 1796.9231
2009-12-14 20:00 | H | 11.7798 | 28.0654 | 4.311 | 11.4532 | 8.5468 | 1796.9232
2009-12-14 21:00 | H | 11.7753 | 28.0516 | 4.311 | 11.4467 | 8.5533 | 1796.9167
2009-12-14 22:00 | H | 11.7618 | 28.038 | 4.311 | 11.4466 | 8.5534 | 1796.9166
2009-12-14 23:00 | H | 11.7482 | 28.0243 | 4.311 | 11.4465 | 8.5535 | 1796.9165
2009-12-15 | H | 11.7437 | 28.0152 | 4.311 | 11.4433 | 8.5567 | 1796.9133
2009-12-15 01:00 | H | 11.7346 | 28.0061 | 4.311 | 11.4433 | 8.5567 | 1796.9133
2009-12-15 02:00 | H | 11.7256 | 28.0061 | 4.311 | 11.4496 | 8.5504 | 1796.9196
2009-12-15 03:00 | H | 11.7211 | 28.0016 | 4.311 | 11.4496 | 8.5504 | 1796.9196
2009-12-15 04:00 | H | 11.7211 | 28.0061 | 4.311 | 11.4528 | 8.5472 | 1796.9228
2009-12-15 05:00 | H | 11.7211 | 28.0061 | 4.311 | 11.4528 | 8.5472 | 1796.9228
2009-12-15 06:00 | H | 11.7211 | 28.0106 | 4.311 | 11.456 | 8.544 | 1796.926
2009-12-15 07:00 | H | 11.7256 | 28.0197 | 4.311 | 11.4592 | 8.5408 | 1796.9292
2009-12-15 08:00 | H | 11.7346 | 28.0288 | 4.311 | 11.4593 | 8.5407 | 1796.9293
2009-12-15 09:00 | H | 11.7301 | 28.0288 | 4.311 | 11.4624 | 8.5376 | 1796.9324
2009-12-15 10:00 | H | 11.7482 | 28.038 | 4.311 | 11.4562 | 8.5438 | 1796.9262
2009-12-15 11:00 | H | 11.7572 | 28.0426 | 4.311 | 11.4531 | 8.5469 | 1796.9231
2009-12-15 12:00 | H | 11.7527 | 28.0426 | 4.311 | 11.4562 | 8.5438 | 1796.9262
2009-12-15 13:00 | H | 11.7527 | 28.038 | 4.311 | 11.453 | 8.547 | 1796.923
2009-12-15 14:00 | H | 11.7482 | 28.0335 | 4.311 | 11.453 | 8.547 | 1796.923
2009-12-15 15:00 | H | 11.7618 | 28.038 | 4.311 | 11.4466 | 8.5534 | 1796.9166
2009-12-15 16:00 | H | 11.7572 | 28.0335 | 4.311 | 11.4467 | 8.5533 | 1796.9167
2009-12-15 17:00 | H | 11.7618 | 28.0335 | 4.311 | 11.4435 | 8.5565 | 1796.9135
2009-12-15 18:00 | H | 11.7482 | 28.0288 | 4.311 | 11.4497 | 8.5503 | 1796.9197
2009-12-15 19:00 | H | 11.7437 | 28.0243 | 4.311 | 11.4497 | 8.5503 | 1796.9197
2009-12-15 20:00 | H | 11.7437 | 28.0197 | 4.311 | 11.4465 | 8.5535 | 1796.9165
2009-12-15 21:00 | H | 11.7482 | 28.0152 | 4.311 | 11.4401 | 8.5599 | 1796.9101
2009-12-15 22:00 | H | 11.7437 | 28.0106 | 4.311 | 11.4401 | 8.5599 | 1796.9101
2009-12-15 23:00 | H | 11.7482 | 28.0061 | 4.311 | 11.4337 | 8.5663 | 1796.9037
2009-12-16 | H | 11.7572 | 28.0106 | 4.311 | 11.4306 | 8.5694 | 1796.9006
2009-12-16 01:00 | H | 11.7572 | 28.0106 | 4.311 | 11.4306 | 8.5694 | 1796.9006
2009-12-16 02:00 | H | 11.7572 | 28.0061 | 4.311 | 11.4274 | 8.5726 | 1796.8974
2009-12-16 03:00 | H | 11.7663 | 28.0152 | 4.311 | 11.4274 | 8.5726 | 1796.8974
2009-12-16 04:00 | H | 11.7663 | 28.0106 | 4.311 | 11.4242 | 8.5758 | 1796.8942
2009-12-16 05:00 | H | 11.7708 | 28.0197 | 4.311 | 11.4274 | 8.5726 | 1796.8974
2009-12-16 06:00 | H | 11.7798 | 28.0288 | 4.311 | 11.4275 | 8.5725 | 1796.8975
2009-12-16 07:00 | H | 11.7753 | 28.0288 | 4.311 | 11.4307 | 8.5693 | 1796.9007
2009-12-16 08:00 | H | 11.7798 | 28.0288 | 4.311 | 11.4275 | 8.5725 | 1796.8975
2009-12-16 09:00 | H | 11.7798 | 28.038 | 4.311 | 11.434 | 8.566 | 1796.904
2009-12-16 10:00 | H | 11.7935 | 28.0426 | 4.311 | 11.4276 | 8.5724 | 1796.8976
2009-12-16 11:00 | H | 11.8024 | 28.0516 | 4.311 | 11.4276 | 8.5724 | 1796.8976
2009-12-16 12:00 | H | 11.7979 | 28.0471 | 4.311 | 11.4276 | 8.5724 | 1796.8976
2009-12-16 13:00 | H | 11.8024 | 28.0471 | 4.311 | 11.4245 | 8.5755 | 1796.8945
2009-12-16 14:00 | H | 11.7935 | 28.038 | 4.311 | 11.4243 | 8.5757 | 1796.8943
2009-12-16 15:00 | H | 11.7979 | 28.038 | 4.311 | 11.4212 | 8.5788 | 1796.8912
2009-12-16 16:00 | H | 11.7979 | 28.0426 | 4.311 | 11.4245 | 8.5755 | 1796.8945
2009-12-16 17:00 | H | 11.8024 | 28.0426 | 4.311 | 11.4213 | 8.5787 | 1796.8913
2009-12-16 18:00 | H | 11.8116 | 28.0426 | 4.311 | 11.4148 | 8.5852 | 1796.8848
2009-12-16 19:00 | H | 11.8206 | 28.0471 | 4.311 | 11.4117 | 8.5883 | 1796.8817
2009-12-16 20:00 | H | 11.8206 | 28.0426 | 4.311 | 11.4085 | 8.5915 | 1796.8785
2009-12-16 21:00 | H | 11.8252 | 28.0471 | 4.311 | 11.4084 | 8.5916 | 1796.8784
2009-12-16 22:00 | H | 11.8297 | 28.0426 | 4.311 | 11.4021 | 8.5979 | 1796.8721
2009-12-16 23:00 | H | 11.8432 | 28.0471 | 4.311 | 11.3958 | 8.6042 | 1796.8658
2009-12-17 | H | 11.8478 | 28.0471 | 4.311 | 11.3925 | 8.6075 | 1796.8625
2009-12-17 01:00 | H | 11.8523 | 28.0471 | 4.311 | 11.3894 | 8.6106 | 1796.8594
2009-12-17 02:00 | H | 11.8613 | 28.0516 | 4.311 | 11.3862 | 8.6138 | 1796.8562
2009-12-17 03:00 | H | 11.875 | 28.0607 | 4.311 | 11.383 | 8.617 | 1796.853
2009-12-17 04:00 | H | 11.884 | 28.0745 | 4.311 | 11.3863 | 8.6137 | 1796.8563
2009-12-17 05:00 | H | 11.8976 | 28.0745 | 4.311 | 11.3768 | 8.6232 | 1796.8468
2009-12-17 06:00 | H | 11.8976 | 28.079 | 4.311 | 11.3799 | 8.6201 | 1796.8499
2009-12-17 07:00 | H | 11.9021 | 28.0928 | 4.311 | 11.3865 | 8.6135 | 1796.8565
2009-12-17 08:00 | H | 11.9067 | 28.0928 | 4.311 | 11.3832 | 8.6168 | 1796.8532
2009-12-17 09:00 | H | 11.9202 | 28.1064 | 4.311 | 11.3833 | 8.6167 | 1796.8533
2009-12-17 10:00 | H | 11.9294 | 28.1156 | 4.311 | 11.3833 | 8.6167 | 1796.8533
2009-12-17 11:00 | H | 11.9383 | 28.1201 | 4.311 | 11.3802 | 8.6198 | 1796.8502
2009-12-17 12:00 | H | 11.9383 | 28.1156 | 4.311 | 11.3771 | 8.6229 | 1796.8471
2009-12-17 13:00 | H | 11.9383 | 28.1201 | 4.311 | 11.3802 | 8.6198 | 1796.8502
2009-12-17 14:00 | H | 11.9383 | 28.1156 | 4.311 | 11.3771 | 8.6229 | 1796.8471
2009-12-17 15:00 | H | 11.9337 | 28.1156 | 4.311 | 11.3803 | 8.6197 | 1796.8503
2009-12-17 16:00 | H | 11.9383 | 28.1156 | 4.311 | 11.3771 | 8.6229 | 1796.8471
2009-12-17 17:00 | H | 11.9428 | 28.1156 | 4.311 | 11.3739 | 8.6261 | 1796.8439
2009-12-17 18:00 | H | 11.9383 | 28.1201 | 4.311 | 11.3802 | 8.6198 | 1796.8502
2009-12-17 19:00 | H | 11.9428 | 28.1201 | 4.311 | 11.3771 | 8.6229 | 1796.8471
2009-12-17 20:00 | H | 11.9428 | 28.1201 | 4.311 | 11.3771 | 8.6229 | 1796.8471
2009-12-17 21:00 | H | 11.9565 | 28.1201 | 4.311 | 11.3674 | 8.6326 | 1796.8374
2009-12-17 22:00 | H | 11.9518 | 28.1156 | 4.311 | 11.3676 | 8.6324 | 1796.8376
2009-12-17 23:00 | H | 11.9473 | 28.1018 | 4.311 | 11.361 | 8.639 | 1796.831
2009-12-18 | H | 11.9473 | 28.0973 | 4.311 | 11.3579 | 8.6421 | 1796.8279
2009-12-18 01:00 | H | 11.9428 | 28.0973 | 4.311 | 11.361 | 8.639 | 1796.831
2009-12-18 02:00 | H | 11.9428 | 28.0973 | 4.311 | 11.361 | 8.639 | 1796.831
2009-12-18 03:00 | H | 11.9473 | 28.0928 | 4.311 | 11.3547 | 8.6453 | 1796.8247
2009-12-18 04:00 | H | 11.9473 | 28.0882 | 4.311 | 11.3515 | 8.6485 | 1796.8215
2009-12-18 05:00 | H | 11.9428 | 28.0928 | 4.311 | 11.3579 | 8.6421 | 1796.8279
2009-12-18 06:00 | H | 11.9428 | 28.0973 | 4.311 | 11.361 | 8.639 | 1796.831
2009-12-18 07:00 | H | 11.9428 | 28.0928 | 4.311 | 11.3579 | 8.6421 | 1796.8279
2009-12-18 08:00 | H | 11.9383 | 28.0882 | 4.311 | 11.3578 | 8.6422 | 1796.8278
2009-12-18 09:00 | H | 11.9383 | 28.0928 | 4.311 | 11.361 | 8.639 | 1796.831
2009-12-18 10:00 | H | 11.9428 | 28.0973 | 4.311 | 11.361 | 8.639 | 1796.831
2009-12-18 11:00 | H | 11.9428 | 28.1018 | 4.311 | 11.3642 | 8.6358 | 1796.8342
2009-12-18 12:00 | H | 11.9383 | 28.0973 | 4.311 | 11.3642 | 8.6358 | 1796.8342
2009-12-18 13:00 | H | 11.9337 | 28.0837 | 4.311 | 11.3579 | 8.6421 | 1796.8279
2009-12-18 14:00 | H | 11.9202 | 28.0745 | 4.311 | 11.3609 | 8.6391 | 1796.8309
2009-12-18 15:00 | H | 11.9202 | 28.0745 | 4.311 | 11.3609 | 8.6391 | 1796.8309
2009-12-18 16:00 | H | 11.9157 | 28.0699 | 4.311 | 11.3608 | 8.6392 | 1796.8308
2009-12-18 17:00 | H | 11.9157 | 28.0654 | 4.311 | 11.3577 | 8.6423 | 1796.8277
2009-12-18 18:00 | H | 11.9157 | 28.0699 | 4.311 | 11.3608 | 8.6392 | 1796.8308
2009-12-18 19:00 | H | 11.9111 | 28.0607 | 4.311 | 11.3576 | 8.6424 | 1796.8276
2009-12-18 20:00 | H | 11.9021 | 28.0562 | 4.311 | 11.3607 | 8.6393 | 1796.8307
2009-12-18 21:00 | H | 11.9021 | 28.0516 | 4.311 | 11.3575 | 8.6425 | 1796.8275
2009-12-18 22:00 | H | 11.9021 | 28.0471 | 4.311 | 11.3543 | 8.6457 | 1796.8243
2009-12-18 23:00 | H | 11.8976 | 28.0471 | 4.311 | 11.3575 | 8.6425 | 1796.8275
2009-12-19 | H | 11.8976 | 28.0335 | 4.311 | 11.3479 | 8.6521 | 1796.8179
2009-12-19 01:00 | H | 11.8885 | 28.0197 | 4.311 | 11.3446 | 8.6554 | 1796.8146
2009-12-19 02:00 | H | 11.884 | 28.0152 | 4.311 | 11.3446 | 8.6554 | 1796.8146
2009-12-19 03:00 | H | 11.884 | 28.0152 | 4.311 | 11.3446 | 8.6554 | 1796.8146
2009-12-19 04:00 | H | 11.875 | 28.0061 | 4.311 | 11.3446 | 8.6554 | 1796.8146
2009-12-19 05:00 | H | 11.875 | 28.0016 | 4.311 | 11.3414 | 8.6586 | 1796.8114
2009-12-19 06:00 | H | 11.8703 | 28.0016 | 4.311 | 11.3447 | 8.6553 | 1796.8147
2009-12-19 07:00 | H | 11.8703 | 28.0016 | 4.311 | 11.3447 | 8.6553 | 1796.8147
2009-12-19 08:00 | H | 11.8703 | 28.0061 | 4.311 | 11.3479 | 8.6521 | 1796.8179
2009-12-19 09:00 | H | 11.8658 | 28.0106 | 4.311 | 11.3542 | 8.6458 | 1796.8242
2009-12-19 10:00 | H | 11.875 | 28.0152 | 4.311 | 11.351 | 8.649 | 1796.821
2009-12-19 11:00 | H | 11.8703 | 28.0152 | 4.311 | 11.3543 | 8.6457 | 1796.8243
2009-12-19 12:00 | H | 11.884 | 28.0152 | 4.311 | 11.3446 | 8.6554 | 1796.8146
2009-12-19 13:00 | H | 11.8795 | 28.0106 | 4.311 | 11.3446 | 8.6554 | 1796.8146
2009-12-19 14:00 | H | 11.8703 | 28.0061 | 4.311 | 11.3479 | 8.6521 | 1796.8179
2009-12-19 15:00 | H | 11.8658 | 28.0106 | 4.311 | 11.3542 | 8.6458 | 1796.8242
2009-12-19 16:00 | H | 11.8703 | 28.0061 | 4.311 | 11.3479 | 8.6521 | 1796.8179
2009-12-19 17:00 | H | 11.8703 | 28.0061 | 4.311 | 11.3479 | 8.6521 | 1796.8179
2009-12-19 18:00 | H | 11.875 | 28.0106 | 4.311 | 11.3477 | 8.6523 | 1796.8177
2009-12-19 19:00 | H | 11.8703 | 28.0061 | 4.311 | 11.3479 | 8.6521 | 1796.8179
2009-12-19 20:00 | H | 11.8658 | 28.0016 | 4.311 | 11.3479 | 8.6521 | 1796.8179
2009-12-19 21:00 | H | 11.8613 | 27.9924 | 4.311 | 11.3446 | 8.6554 | 1796.8146
2009-12-19 22:00 | H | 11.8613 | 27.9878 | 4.311 | 11.3413 | 8.6587 | 1796.8113
2009-12-19 23:00 | H | 11.8613 | 27.9878 | 4.311 | 11.3413 | 8.6587 | 1796.8113
2009-12-20 | H | 11.8522 | 27.9786 | 4.311 | 11.3413 | 8.6587 | 1796.8113
2009-12-20 01:00 | H | 11.8387 | 27.9604 | 4.311 | 11.338 | 8.662 | 1796.808
2009-12-20 02:00 | H | 11.8387 | 27.9559 | 4.311 | 11.3348 | 8.6652 | 1796.8048
2009-12-20 03:00 | H | 11.8296 | 27.9467 | 4.311 | 11.3347 | 8.6653 | 1796.8047
2009-12-20 04:00 | H | 11.8206 | 27.9422 | 4.311 | 11.3379 | 8.6621 | 1796.8079
2009-12-20 05:00 | H | 11.8161 | 27.9376 | 4.311 | 11.3378 | 8.6622 | 1796.8078
2009-12-20 06:00 | H | 11.8116 | 27.9422 | 4.311 | 11.3442 | 8.6558 | 1796.8142
2009-12-20 07:00 | H | 11.8069 | 27.9331 | 4.311 | 11.3411 | 8.6589 | 1796.8111
2009-12-20 08:00 | H | 11.7979 | 27.9331 | 4.311 | 11.3475 | 8.6525 | 1796.8175
2009-12-20 09:00 | H | 11.7935 | 27.9285 | 4.311 | 11.3473 | 8.6527 | 1796.8173
2009-12-20 10:00 | H | 11.7888 | 27.9285 | 4.311 | 11.3506 | 8.6494 | 1796.8206
2009-12-20 11:00 | H | 11.7843 | 27.9193 | 4.311 | 11.3473 | 8.6527 | 1796.8173
2009-12-20 12:00 | H | 11.7753 | 27.9103 | 4.311 | 11.3473 | 8.6527 | 1796.8173
2009-12-20 13:00 | H | 11.7617 | 27.9012 | 4.311 | 11.3505 | 8.6495 | 1796.8205
2009-12-20 14:00 | H | 11.7572 | 27.8966 | 4.311 | 11.3504 | 8.6496 | 1796.8204
2009-12-20 15:00 | H | 11.7436 | 27.8874 | 4.311 | 11.3535 | 8.6465 | 1796.8235
2009-12-20 16:00 | H | 11.7436 | 27.8829 | 4.311 | 11.3503 | 8.6497 | 1796.8203
2009-12-20 17:00 | H | 11.7436 | 27.8783 | 4.311 | 11.3471 | 8.6529 | 1796.8171
2009-12-20 18:00 | H | 11.7301 | 27.8693 | 4.311 | 11.3503 | 8.6497 | 1796.8203
2009-12-20 19:00 | H | 11.7254 | 27.8647 | 4.311 | 11.3503 | 8.6497 | 1796.8203
2009-12-20 20:00 | H | 11.7209 | 27.8602 | 4.311 | 11.3503 | 8.6497 | 1796.8203
2009-12-20 21:00 | H | 11.7164 | 27.8555 | 4.311 | 11.3502 | 8.6498 | 1796.8202
2009-12-20 22:00 | H | 11.7119 | 27.8555 | 4.311 | 11.3534 | 8.6466 | 1796.8234
2009-12-20 23:00 | H | 11.7119 | 27.8464 | 4.311 | 11.347 | 8.653 | 1796.817
2009-12-21 | H | 11.7073 | 27.8464 | 4.311 | 11.3502 | 8.6498 | 1796.8202
2009-12-21 01:00 | H | 11.6983 | 27.8281 | 4.311 | 11.3437 | 8.6563 | 1796.8137
2009-12-21 02:00 | H | 11.6983 | 27.8236 | 4.311 | 11.3405 | 8.6595 | 1796.8105
2009-12-21 03:00 | H | 11.6938 | 27.8191 | 4.311 | 11.3405 | 8.6595 | 1796.8105
2009-12-21 04:00 | H | 11.6938 | 27.8145 | 4.311 | 11.3373 | 8.6627 | 1796.8073
2009-12-21 05:00 | H | 11.6938 | 27.8145 | 4.311 | 11.3373 | 8.6627 | 1796.8073
2009-12-21 06:00 | H | 11.6847 | 27.81 | 4.311 | 11.3405 | 8.6595 | 1796.8105
2009-12-21 07:00 | H | 11.6802 | 27.81 | 4.311 | 11.3437 | 8.6563 | 1796.8137
2009-12-21 08:00 | H | 11.6802 | 27.8053 | 4.311 | 11.3404 | 8.6596 | 1796.8104
2009-12-21 09:00 | H | 11.6757 | 27.8053 | 4.311 | 11.3435 | 8.6565 | 1796.8135
2009-12-21 10:00 | H | 11.6712 | 27.8053 | 4.311 | 11.3467 | 8.6533 | 1796.8167
2009-12-21 11:00 | H | 11.6712 | 27.81 | 4.311 | 11.35 | 8.65 | 1796.82
2009-12-21 12:00 | H | 11.6712 | 27.8053 | 4.311 | 11.3467 | 8.6533 | 1796.8167
2009-12-21 13:00 | H | 11.6665 | 27.7962 | 4.311 | 11.3436 | 8.6564 | 1796.8136
2009-12-21 14:00 | H | 11.662 | 27.7917 | 4.311 | 11.3436 | 8.6564 | 1796.8136
2009-12-21 15:00 | H | 11.6576 | 27.7917 | 4.311 | 11.3467 | 8.6533 | 1796.8167
2009-12-21 16:00 | H | 11.6576 | 27.7917 | 4.311 | 11.3467 | 8.6533 | 1796.8167
2009-12-21 17:00 | H | 11.662 | 27.7917 | 4.311 | 11.3436 | 8.6564 | 1796.8136
2009-12-21 18:00 | H | 11.6665 | 27.7917 | 4.311 | 11.3404 | 8.6596 | 1796.8104
2009-12-21 19:00 | H | 11.6665 | 27.7871 | 4.311 | 11.3372 | 8.6628 | 1796.8072
2009-12-21 20:00 | H | 11.671 | 27.7871 | 4.311 | 11.334 | 8.666 | 1796.804
2009-12-21 21:00 | H | 11.6757 | 27.7917 | 4.311 | 11.334 | 8.666 | 1796.804
2009-12-21 22:00 | H | 11.6847 | 27.7962 | 4.311 | 11.3308 | 8.6692 | 1796.8008
2009-12-21 23:00 | H | 11.6893 | 27.8008 | 4.311 | 11.3308 | 8.6692 | 1796.8008
2009-12-22 | H | 11.6983 | 27.8008 | 4.311 | 11.3245 | 8.6755 | 1796.7945
2009-12-22 01:00 | H | 11.7028 | 27.8053 | 4.311 | 11.3245 | 8.6755 | 1796.7945
2009-12-22 02:00 | H | 11.7028 | 27.8008 | 4.311 | 11.3213 | 8.6787 | 1796.7913
2009-12-22 03:00 | H | 11.7118 | 27.8053 | 4.311 | 11.3181 | 8.6819 | 1796.7881
2009-12-22 04:00 | H | 11.7209 | 27.81 | 4.311 | 11.315 | 8.685 | 1796.785
2009-12-22 05:00 | H | 11.7299 | 27.8145 | 4.311 | 11.3119 | 8.6881 | 1796.7819
2009-12-22 06:00 | H | 11.7391 | 27.8236 | 4.311 | 11.3118 | 8.6882 | 1796.7818
2009-12-22 07:00 | H | 11.757 | 27.8327 | 4.311 | 11.3056 | 8.6944 | 1796.7756
2009-12-22 08:00 | H | 11.757 | 27.8419 | 4.311 | 11.3121 | 8.6879 | 1796.7821
2009-12-22 09:00 | H | 11.7752 | 27.851 | 4.311 | 11.3057 | 8.6943 | 1796.7757
2009-12-22 10:00 | H | 11.7888 | 27.8602 | 4.311 | 11.3026 | 8.6974 | 1796.7726
2009-12-22 11:00 | H | 11.7978 | 27.8738 | 4.311 | 11.3058 | 8.6942 | 1796.7758
2009-12-22 12:00 | H | 11.8114 | 27.8738 | 4.311 | 11.2963 | 8.7037 | 1796.7663
2009-12-22 13:00 | H | 11.8159 | 27.8738 | 4.311 | 11.2931 | 8.7069 | 1796.7631
2009-12-22 14:00 | H | 11.8206 | 27.8783 | 4.311 | 11.2929 | 8.7071 | 1796.7629
2009-12-22 15:00 | H | 11.8251 | 27.8829 | 4.311 | 11.293 | 8.707 | 1796.763
2009-12-22 16:00 | H | 11.8341 | 27.8874 | 4.311 | 11.2899 | 8.7101 | 1796.7599
2009-12-22 17:00 | H | 11.8432 | 27.8921 | 4.311 | 11.2868 | 8.7132 | 1796.7568
2009-12-22 18:00 | H | 11.8477 | 27.8921 | 4.311 | 11.2836 | 8.7164 | 1796.7536
2009-12-22 19:00 | H | 11.8386 | 27.8874 | 4.311 | 11.2867 | 8.7133 | 1796.7567
2009-12-22 20:00 | H | 11.8612 | 27.9012 | 4.311 | 11.2805 | 8.7195 | 1796.7505
2009-12-22 21:00 | H | 11.8567 | 27.8921 | 4.311 | 11.2773 | 8.7227 | 1796.7473
2009-12-22 22:00 | H | 11.8703 | 27.9057 | 4.311 | 11.2773 | 8.7227 | 1796.7473
2009-12-22 23:00 | H | 11.8793 | 27.9057 | 4.311 | 11.2709 | 8.7291 | 1796.7409
2009-12-23 | H | 11.884 | 27.9148 | 4.311 | 11.274 | 8.726 | 1796.744
2009-12-23 01:00 | H | 11.8974 | 27.9193 | 4.311 | 11.2678 | 8.7322 | 1796.7378
2009-12-23 02:00 | H | 11.8929 | 27.9148 | 4.311 | 11.2678 | 8.7322 | 1796.7378
2009-12-23 03:00 | H | 11.9019 | 27.9103 | 4.311 | 11.2583 | 8.7417 | 1796.7283
2009-12-23 04:00 | H | 11.9066 | 27.9193 | 4.311 | 11.2613 | 8.7387 | 1796.7313
2009-12-23 05:00 | H | 11.9111 | 27.9193 | 4.311 | 11.2581 | 8.7419 | 1796.7281
2009-12-23 06:00 | H | 11.9201 | 27.924 | 4.311 | 11.2551 | 8.7449 | 1796.7251
2009-12-23 07:00 | H | 11.9201 | 27.9193 | 4.311 | 11.2518 | 8.7482 | 1796.7218
2009-12-23 08:00 | H | 11.9247 | 27.9285 | 4.311 | 11.255 | 8.745 | 1796.725
2009-12-23 09:00 | H | 11.9247 | 27.9285 | 4.311 | 11.255 | 8.745 | 1796.725
2009-12-23 10:00 | H | 11.9247 | 27.9285 | 4.311 | 11.255 | 8.745 | 1796.725
2009-12-23 11:00 | H | 11.9337 | 27.9376 | 4.311 | 11.2551 | 8.7449 | 1796.7251
2009-12-23 12:00 | H | 11.9427 | 27.9376 | 4.311 | 11.2488 | 8.7512 | 1796.7188
2009-12-23 13:00 | H | 11.9382 | 27.9331 | 4.311 | 11.2488 | 8.7512 | 1796.7188
2009-12-23 14:00 | H | 11.9427 | 27.9331 | 4.311 | 11.2456 | 8.7544 | 1796.7156
2009-12-23 15:00 | H | 11.9427 | 27.9376 | 4.311 | 11.2488 | 8.7512 | 1796.7188
2009-12-23 16:00 | H | 11.9427 | 27.9376 | 4.311 | 11.2488 | 8.7512 | 1796.7188
2009-12-23 17:00 | H | 11.9473 | 27.9376 | 4.311 | 11.2455 | 8.7545 | 1796.7155
2009-12-23 18:00 | H | 11.9473 | 27.9376 | 4.311 | 11.2455 | 8.7545 | 1796.7155
2009-12-23 19:00 | H | 11.9518 | 27.9376 | 4.311 | 11.2424 | 8.7576 | 1796.7124
2009-12-23 20:00 | H | 11.9473 | 27.9331 | 4.311 | 11.2424 | 8.7576 | 1796.7124
2009-12-23 21:00 | H | 11.9518 | 27.9376 | 4.311 | 11.2424 | 8.7576 | 1796.7124
2009-12-23 22:00 | H | 11.9563 | 27.9376 | 4.311 | 11.2392 | 8.7608 | 1796.7092
2009-12-23 23:00 | H | 11.9518 | 27.9331 | 4.311 | 11.2392 | 8.7608 | 1796.7092
2009-12-24 | H | 11.9563 | 27.9376 | 4.311 | 11.2392 | 8.7608 | 1796.7092
2009-12-24 01:00 | H | 11.9563 | 27.9331 | 4.311 | 11.2361 | 8.7639 | 1796.7061
2009-12-24 02:00 | H | 11.9473 | 27.9285 | 4.311 | 11.2391 | 8.7609 | 1796.7091
2009-12-24 03:00 | H | 11.9563 | 27.9331 | 4.311 | 11.2361 | 8.7639 | 1796.7061
2009-12-24 04:00 | H | 11.9518 | 27.9285 | 4.311 | 11.236 | 8.764 | 1796.706
2009-12-24 05:00 | H | 11.9518 | 27.9193 | 4.311 | 11.2295 | 8.7705 | 1796.6995
2009-12-24 06:00 | H | 11.9563 | 27.9285 | 4.311 | 11.2328 | 8.7672 | 1796.7028
2009-12-24 07:00 | H | 11.9563 | 27.9285 | 4.311 | 11.2328 | 8.7672 | 1796.7028
2009-12-24 08:00 | H | 11.9518 | 27.9285 | 4.311 | 11.236 | 8.764 | 1796.706
2009-12-24 09:00 | H | 11.9518 | 27.9285 | 4.311 | 11.236 | 8.764 | 1796.706
2009-12-24 10:00 | H | 11.9518 | 27.9285 | 4.311 | 11.236 | 8.764 | 1796.706
2009-12-24 11:00 | H | 11.9608 | 27.9285 | 4.311 | 11.2297 | 8.7703 | 1796.6997
2009-12-24 12:00 | H | 11.9608 | 27.9331 | 4.311 | 11.2329 | 8.7671 | 1796.7029
2009-12-24 13:00 | H | 11.9608 | 27.9285 | 4.311 | 11.2297 | 8.7703 | 1796.6997
2009-12-24 14:00 | H | 11.9563 | 27.9193 | 4.311 | 11.2263 | 8.7737 | 1796.6963
2009-12-24 15:00 | H | 11.9518 | 27.9193 | 4.311 | 11.2295 | 8.7705 | 1796.6995
2009-12-24 16:00 | H | 11.9518 | 27.924 | 4.311 | 11.2328 | 8.7672 | 1796.7028
2009-12-24 17:00 | H | 11.9473 | 27.9148 | 4.311 | 11.2295 | 8.7705 | 1796.6995
2009-12-24 18:00 | H | 11.9473 | 27.9103 | 4.311 | 11.2263 | 8.7737 | 1796.6963
2009-12-24 19:00 | H | 11.9427 | 27.9012 | 4.311 | 11.2232 | 8.7768 | 1796.6932
2009-12-24 20:00 | H | 11.9473 | 27.9012 | 4.311 | 11.2199 | 8.7801 | 1796.6899
2009-12-24 21:00 | H | 11.9427 | 27.9057 | 4.311 | 11.2263 | 8.7737 | 1796.6963
2009-12-24 22:00 | H | 11.9427 | 27.9012 | 4.311 | 11.2232 | 8.7768 | 1796.6932
2009-12-24 23:00 | H | 11.9337 | 27.9012 | 4.311 | 11.2295 | 8.7705 | 1796.6995
2009-12-25 | H | 11.9382 | 27.8966 | 4.311 | 11.2231 | 8.7769 | 1796.6931
2009-12-25 01:00 | H | 11.9382 | 27.8966 | 4.311 | 11.2231 | 8.7769 | 1796.6931
2009-12-25 02:00 | H | 11.9382 | 27.8874 | 4.311 | 11.2166 | 8.7834 | 1796.6866
2009-12-25 03:00 | H | 11.9427 | 27.8966 | 4.311 | 11.2199 | 8.7801 | 1796.6899
2009-12-25 04:00 | H | 11.9382 | 27.9012 | 4.311 | 11.2263 | 8.7737 | 1796.6963
2009-12-25 05:00 | H | 11.9427 | 27.8966 | 4.311 | 11.2199 | 8.7801 | 1796.6899
2009-12-25 06:00 | H | 11.9382 | 27.8874 | 4.311 | 11.2166 | 8.7834 | 1796.6866
2009-12-25 07:00 | H | 11.9337 | 27.8874 | 4.311 | 11.2198 | 8.7802 | 1796.6898
2009-12-25 08:00 | H | 11.9382 | 27.8921 | 4.311 | 11.2199 | 8.7801 | 1796.6899
2009-12-25 09:00 | H | 11.9382 | 27.8921 | 4.311 | 11.2199 | 8.7801 | 1796.6899
2009-12-25 10:00 | H | 11.9473 | 27.8966 | 4.311 | 11.2167 | 8.7833 | 1796.6867
2009-12-25 11:00 | H | 11.9473 | 27.8921 | 4.311 | 11.2136 | 8.7864 | 1796.6836
2009-12-25 12:00 | H | 11.9473 | 27.8921 | 4.311 | 11.2136 | 8.7864 | 1796.6836
2009-12-25 13:00 | H | 11.9427 | 27.8921 | 4.311 | 11.2168 | 8.7832 | 1796.6868
2009-12-25 14:00 | H | 11.9427 | 27.8921 | 4.311 | 11.2168 | 8.7832 | 1796.6868
2009-12-25 15:00 | H | 11.9382 | 27.8783 | 4.311 | 11.2102 | 8.7898 | 1796.6802
2009-12-25 16:00 | H | 11.9473 | 27.8874 | 4.311 | 11.2102 | 8.7898 | 1796.6802
2009-12-25 17:00 | H | 11.9427 | 27.8874 | 4.311 | 11.2135 | 8.7865 | 1796.6835
2009-12-25 18:00 | H | 11.9427 | 27.8783 | 4.311 | 11.2071 | 8.7929 | 1796.6771
2009-12-25 19:00 | H | 11.9427 | 27.8738 | 4.311 | 11.2039 | 8.7961 | 1796.6739
2009-12-25 20:00 | H | 11.9427 | 27.8738 | 4.311 | 11.2039 | 8.7961 | 1796.6739
2009-12-25 21:00 | H | 11.9427 | 27.8693 | 4.311 | 11.2008 | 8.7992 | 1796.6708
2009-12-25 22:00 | H | 11.9382 | 27.8647 | 4.311 | 11.2007 | 8.7993 | 1796.6707
2009-12-25 23:00 | H | 11.9382 | 27.8693 | 4.311 | 11.2039 | 8.7961 | 1796.6739
2009-12-26 | H | 11.9382 | 27.8647 | 4.311 | 11.2007 | 8.7993 | 1796.6707
2009-12-26 01:00 | H | 11.9382 | 27.8602 | 4.311 | 11.1975 | 8.8025 | 1796.6675
2009-12-26 02:00 | H | 11.9382 | 27.8647 | 4.311 | 11.2007 | 8.7993 | 1796.6707
2009-12-26 03:00 | H | 11.9427 | 27.8647 | 4.311 | 11.1975 | 8.8025 | 1796.6675
2009-12-26 04:00 | H | 11.9337 | 27.8647 | 4.311 | 11.2038 | 8.7962 | 1796.6738
2009-12-26 05:00 | H | 11.9337 | 27.8602 | 4.311 | 11.2007 | 8.7993 | 1796.6707
2009-12-26 06:00 | H | 11.9246 | 27.8555 | 4.311 | 11.2038 | 8.7962 | 1796.6738
2009-12-26 07:00 | H | 11.9246 | 27.8555 | 4.311 | 11.2038 | 8.7962 | 1796.6738
2009-12-26 08:00 | H | 11.9247 | 27.8555 | 4.311 | 11.2037 | 8.7963 | 1796.6737
2009-12-26 09:00 | H | 11.9156 | 27.851 | 4.311 | 11.2069 | 8.7931 | 1796.6769
2009-12-26 10:00 | H | 11.9201 | 27.851 | 4.311 | 11.2038 | 8.7962 | 1796.6738
2009-12-26 11:00 | H | 11.9201 | 27.851 | 4.311 | 11.2038 | 8.7962 | 1796.6738
2009-12-26 12:00 | H | 11.9156 | 27.851 | 4.311 | 11.2069 | 8.7931 | 1796.6769
2009-12-26 13:00 | H | 11.9156 | 27.8419 | 4.311 | 11.2005 | 8.7995 | 1796.6705
2009-12-26 14:00 | H | 11.9109 | 27.8372 | 4.311 | 11.2005 | 8.7995 | 1796.6705
2009-12-26 15:00 | H | 11.9064 | 27.8372 | 4.311 | 11.2037 | 8.7963 | 1796.6737
2009-12-26 16:00 | H | 11.9109 | 27.8327 | 4.311 | 11.1974 | 8.8026 | 1796.6674
2009-12-26 17:00 | H | 11.9064 | 27.8281 | 4.311 | 11.1973 | 8.8027 | 1796.6673
2009-12-26 18:00 | H | 11.9109 | 27.8236 | 4.311 | 11.191 | 8.809 | 1796.661
2009-12-26 19:00 | H | 11.9064 | 27.8191 | 4.311 | 11.191 | 8.809 | 1796.661
2009-12-26 20:00 | H | 11.9064 | 27.8145 | 4.311 | 11.1877 | 8.8123 | 1796.6577
2009-12-26 21:00 | H | 11.9019 | 27.8053 | 4.311 | 11.1844 | 8.8156 | 1796.6544
2009-12-26 22:00 | H | 11.9019 | 27.8008 | 4.311 | 11.1813 | 8.8187 | 1796.6513
2009-12-26 23:00 | H | 11.9019 | 27.8008 | 4.311 | 11.1813 | 8.8187 | 1796.6513
2009-12-27 | H | 11.9019 | 27.81 | 4.311 | 11.1877 | 8.8123 | 1796.6577
2009-12-27 01:00 | H | 11.9019 | 27.8053 | 4.311 | 11.1844 | 8.8156 | 1796.6544
2009-12-27 02:00 | H | 11.8974 | 27.8008 | 4.311 | 11.1844 | 8.8156 | 1796.6544
2009-12-27 03:00 | H | 11.9019 | 27.8053 | 4.311 | 11.1844 | 8.8156 | 1796.6544
2009-12-27 04:00 | H | 11.9064 | 27.81 | 4.311 | 11.1846 | 8.8154 | 1796.6546
2009-12-27 05:00 | H | 11.9019 | 27.81 | 4.311 | 11.1877 | 8.8123 | 1796.6577
2009-12-27 06:00 | H | 11.9019 | 27.81 | 4.311 | 11.1877 | 8.8123 | 1796.6577
2009-12-27 07:00 | H | 11.9064 | 27.8145 | 4.311 | 11.1877 | 8.8123 | 1796.6577
2009-12-27 08:00 | H | 11.9109 | 27.81 | 4.311 | 11.1814 | 8.8186 | 1796.6514
2009-12-27 09:00 | H | 11.9156 | 27.8191 | 4.311 | 11.1845 | 8.8155 | 1796.6545
2009-12-27 10:00 | H | 11.9156 | 27.8145 | 4.311 | 11.1813 | 8.8187 | 1796.6513
2009-12-27 11:00 | H | 11.9201 | 27.8145 | 4.311 | 11.1781 | 8.8219 | 1796.6481
2009-12-27 12:00 | H | 11.9156 | 27.8191 | 4.311 | 11.1845 | 8.8155 | 1796.6545
2009-12-27 13:00 | H | 11.9156 | 27.8145 | 4.311 | 11.1813 | 8.8187 | 1796.6513
2009-12-27 14:00 | H | 11.9156 | 27.8145 | 4.311 | 11.1813 | 8.8187 | 1796.6513
2009-12-27 15:00 | H | 11.9156 | 27.81 | 4.311 | 11.1781 | 8.8219 | 1796.6481
2009-12-27 16:00 | H | 11.9201 | 27.8145 | 4.311 | 11.1781 | 8.8219 | 1796.6481
2009-12-27 17:00 | H | 11.9246 | 27.8145 | 4.311 | 11.1749 | 8.8251 | 1796.6449
2009-12-27 18:00 | H | 11.9246 | 27.8145 | 4.311 | 11.1749 | 8.8251 | 1796.6449
2009-12-27 19:00 | H | 11.9246 | 27.81 | 4.311 | 11.1718 | 8.8282 | 1796.6418
2009-12-27 20:00 | H | 11.9246 | 27.8053 | 4.311 | 11.1685 | 8.8315 | 1796.6385
2009-12-27 21:00 | H | 11.9246 | 27.8053 | 4.311 | 11.1685 | 8.8315 | 1796.6385
2009-12-27 22:00 | H | 11.9246 | 27.7917 | 4.311 | 11.1589 | 8.8411 | 1796.6289
2009-12-27 23:00 | H | 11.9201 | 27.7917 | 4.311 | 11.1621 | 8.8379 | 1796.6321
2009-12-28 | H | 11.9291 | 27.7917 | 4.311 | 11.1557 | 8.8443 | 1796.6257
2009-12-28 01:00 | H | 11.9291 | 27.7962 | 4.311 | 11.1589 | 8.8411 | 1796.6289
2009-12-28 02:00 | H | 11.9337 | 27.8008 | 4.311 | 11.1589 | 8.8411 | 1796.6289
2009-12-28 03:00 | H | 11.9291 | 27.8008 | 4.311 | 11.1621 | 8.8379 | 1796.6321
2009-12-28 04:00 | H | 11.9291 | 27.8008 | 4.311 | 11.1621 | 8.8379 | 1796.6321
2009-12-28 05:00 | H | 11.9246 | 27.8008 | 4.311 | 11.1653 | 8.8347 | 1796.6353
2009-12-28 06:00 | H | 11.9201 | 27.8008 | 4.311 | 11.1685 | 8.8315 | 1796.6385
2009-12-28 07:00 | H | 11.9246 | 27.8053 | 4.311 | 11.1685 | 8.8315 | 1796.6385
2009-12-28 08:00 | H | 11.9201 | 27.7962 | 4.311 | 11.1652 | 8.8348 | 1796.6352
2009-12-28 09:00 | H | 11.9201 | 27.7962 | 4.311 | 11.1652 | 8.8348 | 1796.6352
2009-12-28 10:00 | H | 11.9201 | 27.7962 | 4.311 | 11.1652 | 8.8348 | 1796.6352
2009-12-28 11:00 | H | 11.9201 | 27.7917 | 4.311 | 11.1621 | 8.8379 | 1796.6321
2009-12-28 12:00 | H | 11.9156 | 27.7917 | 4.311 | 11.1652 | 8.8348 | 1796.6352
2009-12-28 13:00 | H | 11.9019 | 27.7781 | 4.311 | 11.1653 | 8.8347 | 1796.6353
2009-12-28 14:00 | H | 11.8929 | 27.7734 | 4.311 | 11.1683 | 8.8317 | 1796.6383
2009-12-28 15:00 | H | 11.8929 | 27.7689 | 4.311 | 11.1652 | 8.8348 | 1796.6352
2009-12-28 16:00 | H | 11.8883 | 27.7643 | 4.311 | 11.1652 | 8.8348 | 1796.6352
2009-12-28 17:00 | H | 11.8883 | 27.7551 | 4.311 | 11.1587 | 8.8413 | 1796.6287
2009-12-28 18:00 | H | 11.8838 | 27.746 | 4.311 | 11.1555 | 8.8445 | 1796.6255
2009-12-28 19:00 | H | 11.8748 | 27.7415 | 4.311 | 11.1586 | 8.8414 | 1796.6286
2009-12-28 20:00 | H | 11.8702 | 27.7324 | 4.311 | 11.1555 | 8.8445 | 1796.6255
2009-12-28 21:00 | H | 11.8657 | 27.7232 | 4.311 | 11.1522 | 8.8478 | 1796.6222
2009-12-28 22:00 | H | 11.8567 | 27.7096 | 4.311 | 11.1489 | 8.8511 | 1796.6189
2009-12-28 23:00 | H | 11.8522 | 27.705 | 4.311 | 11.1488 | 8.8512 | 1796.6188
2009-12-29 | H | 11.8522 | 27.7005 | 4.311 | 11.1457 | 8.8543 | 1796.6157
2009-12-29 01:00 | H | 11.8522 | 27.7005 | 4.311 | 11.1457 | 8.8543 | 1796.6157
2009-12-29 02:00 | H | 11.8431 | 27.7005 | 4.311 | 11.1521 | 8.8479 | 1796.6221
2009-12-29 03:00 | H | 11.8431 | 27.7005 | 4.311 | 11.1521 | 8.8479 | 1796.6221
2009-12-29 04:00 | H | 11.8386 | 27.7005 | 4.311 | 11.1552 | 8.8448 | 1796.6252
2009-12-29 05:00 | H | 11.8296 | 27.6958 | 4.311 | 11.1583 | 8.8417 | 1796.6283
2009-12-29 06:00 | H | 11.8204 | 27.6958 | 4.311 | 11.1647 | 8.8353 | 1796.6347
2009-12-29 07:00 | H | 11.8204 | 27.6958 | 4.311 | 11.1647 | 8.8353 | 1796.6347
2009-12-29 08:00 | H | 11.8114 | 27.7005 | 4.311 | 11.1744 | 8.8256 | 1796.6444
2009-12-29 09:00 | H | 11.8068 | 27.6913 | 4.311 | 11.1711 | 8.8289 | 1796.6411
2009-12-29 10:00 | H | 11.8023 | 27.6913 | 4.311 | 11.1743 | 8.8257 | 1796.6443
2009-12-29 11:00 | H | 11.8023 | 27.6868 | 4.311 | 11.1711 | 8.8289 | 1796.6411
2009-12-29 12:00 | H | 11.7978 | 27.6822 | 4.311 | 11.1711 | 8.8289 | 1796.6411
2009-12-29 13:00 | H | 11.7933 | 27.6686 | 4.311 | 11.1647 | 8.8353 | 1796.6347
2009-12-29 14:00 | H | 11.7842 | 27.6639 | 4.311 | 11.1678 | 8.8322 | 1796.6378
2009-12-29 15:00 | H | 11.7797 | 27.6594 | 4.311 | 11.1678 | 8.8322 | 1796.6378
2009-12-29 16:00 | H | 11.7707 | 27.6548 | 4.311 | 11.1709 | 8.8291 | 1796.6409
2009-12-29 17:00 | H | 11.766 | 27.6503 | 4.311 | 11.171 | 8.829 | 1796.641
2009-12-29 18:00 | H | 11.7615 | 27.6411 | 4.311 | 11.1677 | 8.8323 | 1796.6377
2009-12-29 19:00 | H | 11.7526 | 27.6367 | 4.311 | 11.1709 | 8.8291 | 1796.6409
2009-12-29 20:00 | H | 11.757 | 27.6229 | 4.311 | 11.1581 | 8.8419 | 1796.6281
2009-12-29 21:00 | H | 11.7481 | 27.6137 | 4.311 | 11.1579 | 8.8421 | 1796.6279
2009-12-29 22:00 | H | 11.7434 | 27.6046 | 4.311 | 11.1548 | 8.8452 | 1796.6248
2009-12-29 23:00 | H | 11.7434 | 27.6046 | 4.311 | 11.1548 | 8.8452 | 1796.6248
2009-12-30 | H | 11.7434 | 27.6001 | 4.311 | 11.1516 | 8.8484 | 1796.6216
2009-12-30 01:00 | H | 11.7389 | 27.5956 | 4.311 | 11.1516 | 8.8484 | 1796.6216
2009-12-30 02:00 | H | 11.7389 | 27.5956 | 4.311 | 11.1516 | 8.8484 | 1796.6216
2009-12-30 03:00 | H | 11.7434 | 27.6001 | 4.311 | 11.1516 | 8.8484 | 1796.6216
2009-12-30 04:00 | H | 11.7481 | 27.6046 | 4.311 | 11.1515 | 8.8485 | 1796.6215
2009-12-30 05:00 | H | 11.7434 | 27.6046 | 4.311 | 11.1548 | 8.8452 | 1796.6248
2009-12-30 06:00 | H | 11.7481 | 27.6092 | 4.311 | 11.1547 | 8.8453 | 1796.6247
2009-12-30 07:00 | H | 11.7481 | 27.6184 | 4.311 | 11.1612 | 8.8388 | 1796.6312
2009-12-30 08:00 | H | 11.757 | 27.6184 | 4.311 | 11.1549 | 8.8451 | 1796.6249
2009-12-30 09:00 | H | 11.7615 | 27.6275 | 4.311 | 11.1581 | 8.8419 | 1796.6281
2009-12-30 10:00 | H | 11.7707 | 27.6275 | 4.311 | 11.1517 | 8.8483 | 1796.6217
2009-12-30 11:00 | H | 11.7752 | 27.632 | 4.311 | 11.1517 | 8.8483 | 1796.6217
2009-12-30 12:00 | H | 11.7797 | 27.6367 | 4.311 | 11.1518 | 8.8482 | 1796.6218
2009-12-30 13:00 | H | 11.7797 | 27.6367 | 4.311 | 11.1518 | 8.8482 | 1796.6218
2009-12-30 14:00 | H | 11.7842 | 27.632 | 4.311 | 11.1453 | 8.8547 | 1796.6153
2009-12-30 15:00 | H | 11.7888 | 27.6411 | 4.311 | 11.1485 | 8.8515 | 1796.6185
2009-12-30 16:00 | H | 11.7933 | 27.6411 | 4.311 | 11.1453 | 8.8547 | 1796.6153
2009-12-30 17:00 | H | 11.7978 | 27.6456 | 4.311 | 11.1453 | 8.8547 | 1796.6153
2009-12-30 18:00 | H | 11.8068 | 27.6456 | 4.311 | 11.139 | 8.861 | 1796.609
2009-12-30 19:00 | H | 11.8114 | 27.6411 | 4.311 | 11.1326 | 8.8674 | 1796.6026
2009-12-30 20:00 | H | 11.8204 | 27.6456 | 4.311 | 11.1294 | 8.8706 | 1796.5994
2009-12-30 21:00 | H | 11.8204 | 27.6411 | 4.311 | 11.1263 | 8.8737 | 1796.5963
2009-12-30 22:00 | H | 11.8249 | 27.6456 | 4.311 | 11.1263 | 8.8737 | 1796.5963
2009-12-30 23:00 | H | 11.8249 | 27.6367 | 4.311 | 11.12 | 8.88 | 1796.59
2009-12-31 | H | 11.8341 | 27.6367 | 4.311 | 11.1135 | 8.8865 | 1796.5835
2009-12-31 01:00 | H | 11.8296 | 27.6411 | 4.311 | 11.1198 | 8.8802 | 1796.5898
2009-12-31 02:00 | H | 11.8294 | 27.6367 | 4.311 | 11.1169 | 8.8831 | 1796.5869
2009-12-31 03:00 | H | 11.8341 | 27.6456 | 4.311 | 11.1198 | 8.8802 | 1796.5898
2009-12-31 04:00 | H | 11.8249 | 27.6367 | 4.311 | 11.12 | 8.88 | 1796.59
2009-12-31 05:00 | H | 11.8249 | 27.6411 | 4.311 | 11.1231 | 8.8769 | 1796.5931
2009-12-31 06:00 | H | 11.8249 | 27.6411 | 4.311 | 11.1231 | 8.8769 | 1796.5931
2009-12-31 07:00 | H | 11.8204 | 27.6411 | 4.311 | 11.1263 | 8.8737 | 1796.5963
2009-12-31 08:00 | H | 11.8204 | 27.6456 | 4.311 | 11.1294 | 8.8706 | 1796.5994
2009-12-31 09:00 | H | 11.8159 | 27.6411 | 4.311 | 11.1294 | 8.8706 | 1796.5994
2009-12-31 10:00 | H | 11.8158 | 27.6411 | 4.311 | 11.1295 | 8.8705 | 1796.5995
2009-12-31 11:00 | H | 11.8158 | 27.6367 | 4.311 | 11.1264 | 8.8736 | 1796.5964
2009-12-31 12:00 | H | 11.8023 | 27.6275 | 4.311 | 11.1294 | 8.8706 | 1796.5994
2009-12-31 13:00 | H | 11.7978 | 27.6229 | 4.311 | 11.1294 | 8.8706 | 1796.5994
2009-12-31 14:00 | H | 11.7842 | 27.6092 | 4.311 | 11.1293 | 8.8707 | 1796.5993
2009-12-31 15:00 | H | 11.7797 | 27.6092 | 4.311 | 11.1325 | 8.8675 | 1796.6025
2009-12-31 16:00 | H | 11.7752 | 27.6001 | 4.311 | 11.1292 | 8.8708 | 1796.5992
2009-12-31 17:00 | H | 11.7797 | 27.6092 | 4.311 | 11.1325 | 8.8675 | 1796.6025
2009-12-31 18:00 | H | 11.7752 | 27.6092 | 4.311 | 11.1356 | 8.8644 | 1796.6056
2009-12-31 19:00 | H | 11.7797 | 27.6046 | 4.311 | 11.1292 | 8.8708 | 1796.5992
2009-12-31 20:00 | H | 11.7752 | 27.6046 | 4.311 | 11.1324 | 8.8676 | 1796.6024
2009-12-31 21:00 | H | 11.7797 | 27.6001 | 4.311 | 11.1261 | 8.8739 | 1796.5961
2009-12-31 22:00 | H | 11.7752 | 27.591 | 4.311 | 11.1228 | 8.8772 | 1796.5928
2009-12-31 23:00 | H | 11.7797 | 27.5956 | 4.311 | 11.1229 | 8.8771 | 1796.5929
2010-01-01 | H | 11.7842 | 27.5865 | 4.311 | 11.1133 | 8.8867 | 1796.5833
2010-01-01 01:00 | H | 11.7842 | 27.5818 | 4.311 | 11.11 | 8.89 | 1796.58
2010-01-01 02:00 | H | 11.7842 | 27.5818 | 4.311 | 11.11 | 8.89 | 1796.58
2010-01-01 03:00 | H | 11.7842 | 27.5865 | 4.311 | 11.1133 | 8.8867 | 1796.5833
2010-01-01 04:00 | H | 11.7797 | 27.5773 | 4.311 | 11.11 | 8.89 | 1796.58
2010-01-01 05:00 | H | 11.7797 | 27.5727 | 4.311 | 11.1068 | 8.8932 | 1796.5768
2010-01-01 06:00 | H | 11.7752 | 27.5773 | 4.311 | 11.1132 | 8.8868 | 1796.5832
2010-01-01 07:00 | H | 11.766 | 27.5773 | 4.311 | 11.1197 | 8.8803 | 1796.5897
2010-01-01 08:00 | H | 11.757 | 27.5727 | 4.311 | 11.1228 | 8.8772 | 1796.5928
2010-01-01 09:00 | H | 11.7479 | 27.5682 | 4.311 | 11.126 | 8.874 | 1796.596
2010-01-01 10:00 | H | 11.7524 | 27.5682 | 4.311 | 11.1228 | 8.8772 | 1796.5928
2010-01-01 11:00 | H | 11.7479 | 27.5682 | 4.311 | 11.126 | 8.874 | 1796.596
2010-01-01 12:00 | H | 11.7434 | 27.5591 | 4.311 | 11.1228 | 8.8772 | 1796.5928
2010-01-01 13:00 | H | 11.7298 | 27.5454 | 4.311 | 11.1227 | 8.8773 | 1796.5927
2010-01-01 14:00 | H | 11.7253 | 27.5454 | 4.311 | 11.1259 | 8.8741 | 1796.5959
2010-01-01 15:00 | H | 11.7253 | 27.5408 | 4.311 | 11.1226 | 8.8774 | 1796.5926
2010-01-01 16:00 | H | 11.7253 | 27.5544 | 4.311 | 11.1322 | 8.8678 | 1796.6022
2010-01-01 17:00 | H | 11.7253 | 27.5499 | 4.311 | 11.129 | 8.871 | 1796.599
2010-01-01 18:00 | H | 11.7298 | 27.5544 | 4.311 | 11.129 | 8.871 | 1796.599
2010-01-01 19:00 | H | 11.7344 | 27.5544 | 4.311 | 11.1258 | 8.8742 | 1796.5958
2010-01-01 20:00 | H | 11.7434 | 27.5544 | 4.311 | 11.1195 | 8.8805 | 1796.5895
2010-01-01 21:00 | H | 11.7479 | 27.5591 | 4.311 | 11.1196 | 8.8804 | 1796.5896
2010-01-01 22:00 | H | 11.7479 | 27.5499 | 4.311 | 11.1131 | 8.8869 | 1796.5831
2010-01-01 23:00 | H | 11.7615 | 27.5544 | 4.311 | 11.1067 | 8.8933 | 1796.5767
2010-01-02 | H | 11.7752 | 27.5591 | 4.311 | 11.1004 | 8.8996 | 1796.5704
2010-01-02 01:00 | H | 11.7797 | 27.5591 | 4.311 | 11.0972 | 8.9028 | 1796.5672
2010-01-02 02:00 | H | 11.7797 | 27.5591 | 4.311 | 11.0972 | 8.9028 | 1796.5672
2010-01-02 03:00 | H | 11.7978 | 27.5727 | 4.311 | 11.0941 | 8.9059 | 1796.5641
2010-01-02 04:00 | H | 11.8158 | 27.5818 | 4.311 | 11.0878 | 8.9122 | 1796.5578
2010-01-02 05:00 | H | 11.8158 | 27.5865 | 4.311 | 11.0911 | 8.9089 | 1796.5611
2010-01-02 06:00 | H | 11.8249 | 27.5956 | 4.311 | 11.0911 | 8.9089 | 1796.5611
2010-01-02 07:00 | H | 11.8386 | 27.6046 | 4.311 | 11.0878 | 8.9122 | 1796.5578
2010-01-02 08:00 | H | 11.8431 | 27.6137 | 4.311 | 11.091 | 8.909 | 1796.561
2010-01-02 09:00 | H | 11.8565 | 27.6275 | 4.311 | 11.0913 | 8.9087 | 1796.5613
2010-01-02 10:00 | H | 11.8702 | 27.6367 | 4.311 | 11.0882 | 8.9118 | 1796.5582
2010-01-02 11:00 | H | 11.8793 | 27.6456 | 4.311 | 11.088 | 8.912 | 1796.558
2010-01-02 12:00 | H | 11.8838 | 27.6456 | 4.311 | 11.0849 | 8.9151 | 1796.5549
2010-01-02 13:00 | H | 11.8883 | 27.6503 | 4.311 | 11.085 | 8.915 | 1796.555
2010-01-02 14:00 | H | 11.8883 | 27.6503 | 4.311 | 11.085 | 8.915 | 1796.555
2010-01-02 15:00 | H | 11.8883 | 27.6503 | 4.311 | 11.085 | 8.915 | 1796.555
2010-01-02 16:00 | H | 11.8928 | 27.6503 | 4.311 | 11.0818 | 8.9182 | 1796.5518
2010-01-02 17:00 | H | 11.9019 | 27.6594 | 4.311 | 11.0818 | 8.9182 | 1796.5518
2010-01-02 18:00 | H | 11.9064 | 27.6594 | 4.311 | 11.0787 | 8.9213 | 1796.5487
2010-01-02 19:00 | H | 11.9109 | 27.6686 | 4.311 | 11.082 | 8.918 | 1796.552
2010-01-02 20:00 | H | 11.9154 | 27.6731 | 4.311 | 11.082 | 8.918 | 1796.552
2010-01-02 21:00 | H | 11.9199 | 27.6731 | 4.311 | 11.0788 | 8.9212 | 1796.5488
2010-01-02 22:00 | H | 11.9199 | 27.6686 | 4.311 | 11.0756 | 8.9244 | 1796.5456
2010-01-02 23:00 | H | 11.9246 | 27.6639 | 4.311 | 11.069 | 8.931 | 1796.539
2010-01-03 | H | 11.9246 | 27.6639 | 4.311 | 11.069 | 8.931 | 1796.539
2010-01-03 01:00 | H | 11.9246 | 27.6594 | 4.311 | 11.0659 | 8.9341 | 1796.5359
2010-01-03 02:00 | H | 11.9336 | 27.6594 | 4.311 | 11.0595 | 8.9405 | 1796.5295
2010-01-03 03:00 | H | 11.9291 | 27.6594 | 4.311 | 11.0627 | 8.9373 | 1796.5327
2010-01-03 04:00 | H | 11.9291 | 27.6594 | 4.311 | 11.0627 | 8.9373 | 1796.5327
2010-01-03 05:00 | H | 11.9381 | 27.6639 | 4.311 | 11.0595 | 8.9405 | 1796.5295
2010-01-03 06:00 | H | 11.9336 | 27.6639 | 4.311 | 11.0627 | 8.9373 | 1796.5327
2010-01-03 07:00 | H | 11.9381 | 27.6686 | 4.311 | 11.0628 | 8.9372 | 1796.5328
2010-01-03 08:00 | H | 11.9336 | 27.6731 | 4.311 | 11.0692 | 8.9308 | 1796.5392
2010-01-03 09:00 | H | 11.9381 | 27.6731 | 4.311 | 11.066 | 8.934 | 1796.536
2010-01-03 10:00 | H | 11.9427 | 27.6777 | 4.311 | 11.066 | 8.934 | 1796.536
2010-01-03 11:00 | H | 11.9427 | 27.6868 | 4.311 | 11.0724 | 8.9276 | 1796.5424
2010-01-03 12:00 | H | 11.9427 | 27.6777 | 4.311 | 11.066 | 8.934 | 1796.536
2010-01-03 13:00 | H | 11.9381 | 27.6777 | 4.311 | 11.0692 | 8.9308 | 1796.5392
2010-01-03 14:00 | H | 11.9336 | 27.6777 | 4.311 | 11.0724 | 8.9276 | 1796.5424
2010-01-03 15:00 | H | 11.9336 | 27.6731 | 4.311 | 11.0692 | 8.9308 | 1796.5392
2010-01-03 16:00 | H | 11.9291 | 27.6731 | 4.311 | 11.0723 | 8.9277 | 1796.5423
2010-01-03 17:00 | H | 11.9381 | 27.6686 | 4.311 | 11.0628 | 8.9372 | 1796.5328
2010-01-03 18:00 | H | 11.9336 | 27.6639 | 4.311 | 11.0627 | 8.9373 | 1796.5327
2010-01-03 19:00 | H | 11.9336 | 27.6639 | 4.311 | 11.0627 | 8.9373 | 1796.5327
2010-01-03 20:00 | H | 11.9336 | 27.6639 | 4.311 | 11.0627 | 8.9373 | 1796.5327
2010-01-03 21:00 | H | 11.9291 | 27.6686 | 4.311 | 11.0692 | 8.9308 | 1796.5392
2010-01-03 22:00 | H | 11.9291 | 27.6639 | 4.311 | 11.0659 | 8.9341 | 1796.5359
2010-01-03 23:00 | H | 11.9291 | 27.6639 | 4.311 | 11.0659 | 8.9341 | 1796.5359
2010-01-04 | H | 11.9246 | 27.6548 | 4.311 | 11.0626 | 8.9374 | 1796.5326
2010-01-04 01:00 | H | 11.9199 | 27.6411 | 4.311 | 11.0563 | 8.9437 | 1796.5263
2010-01-04 02:00 | H | 11.9109 | 27.6367 | 4.311 | 11.0595 | 8.9405 | 1796.5295
2010-01-04 03:00 | H | 11.9109 | 27.632 | 4.311 | 11.0562 | 8.9438 | 1796.5262
2010-01-04 04:00 | H | 11.9019 | 27.6275 | 4.311 | 11.0594 | 8.9406 | 1796.5294
2010-01-04 05:00 | H | 11.8973 | 27.6229 | 4.311 | 11.0594 | 8.9406 | 1796.5294
2010-01-04 06:00 | H | 11.8928 | 27.6184 | 4.311 | 11.0594 | 8.9406 | 1796.5294
2010-01-04 07:00 | H | 11.8838 | 27.6137 | 4.311 | 11.0624 | 8.9376 | 1796.5324
2010-01-04 08:00 | H | 11.8838 | 27.6137 | 4.311 | 11.0624 | 8.9376 | 1796.5324
2010-01-04 09:00 | H | 11.8793 | 27.6184 | 4.311 | 11.0689 | 8.9311 | 1796.5389
2010-01-04 10:00 | H | 11.8793 | 27.6184 | 4.311 | 11.0689 | 8.9311 | 1796.5389
2010-01-04 11:00 | H | 11.8793 | 27.6184 | 4.311 | 11.0689 | 8.9311 | 1796.5389
2010-01-04 12:00 | H | 11.8702 | 27.6092 | 4.311 | 11.0688 | 8.9312 | 1796.5388
2010-01-04 13:00 | H | 11.8565 | 27.6046 | 4.311 | 11.0752 | 8.9248 | 1796.5452
2010-01-04 14:00 | H | 11.852 | 27.5956 | 4.311 | 11.0721 | 8.9279 | 1796.5421
2010-01-04 15:00 | H | 11.8431 | 27.591 | 4.311 | 11.0751 | 8.9249 | 1796.5451
2010-01-04 16:00 | H | 11.8431 | 27.5865 | 4.311 | 11.0719 | 8.9281 | 1796.5419
2010-01-04 17:00 | H | 11.8386 | 27.5818 | 4.311 | 11.0718 | 8.9282 | 1796.5418
2010-01-04 18:00 | H | 11.8386 | 27.5818 | 4.311 | 11.0718 | 8.9282 | 1796.5418
2010-01-04 19:00 | H | 11.8339 | 27.5773 | 4.311 | 11.0719 | 8.9281 | 1796.5419
2010-01-04 20:00 | H | 11.8294 | 27.5727 | 4.311 | 11.0718 | 8.9282 | 1796.5418
2010-01-04 21:00 | H | 11.8339 | 27.5818 | 4.311 | 11.0751 | 8.9249 | 1796.5451
2010-01-04 22:00 | H | 11.8339 | 27.5727 | 4.311 | 11.0687 | 8.9313 | 1796.5387
2010-01-04 23:00 | H | 11.8339 | 27.5818 | 4.311 | 11.0751 | 8.9249 | 1796.5451
2010-01-05 | H | 11.8386 | 27.5773 | 4.311 | 11.0686 | 8.9314 | 1796.5386
2010-01-05 01:00 | H | 11.8339 | 27.5727 | 4.311 | 11.0687 | 8.9313 | 1796.5387
2010-01-05 02:00 | H | 11.8339 | 27.5682 | 4.311 | 11.0655 | 8.9345 | 1796.5355
2010-01-05 03:00 | H | 11.8386 | 27.5682 | 4.311 | 11.0622 | 8.9378 | 1796.5322
2010-01-05 04:00 | H | 11.8431 | 27.5682 | 4.311 | 11.059 | 8.941 | 1796.529
2010-01-05 05:00 | H | 11.8431 | 27.5727 | 4.311 | 11.0622 | 8.9378 | 1796.5322
2010-01-05 06:00 | H | 11.8431 | 27.5727 | 4.311 | 11.0622 | 8.9378 | 1796.5322
2010-01-05 07:00 | H | 11.8476 | 27.5773 | 4.311 | 11.0623 | 8.9377 | 1796.5323
2010-01-05 08:00 | H | 11.852 | 27.5818 | 4.311 | 11.0623 | 8.9377 | 1796.5323
2010-01-05 09:00 | H | 11.8565 | 27.5865 | 4.311 | 11.0625 | 8.9375 | 1796.5325
2010-01-05 10:00 | H | 11.8657 | 27.5956 | 4.311 | 11.0624 | 8.9376 | 1796.5324
2010-01-05 11:00 | H | 11.8747 | 27.6001 | 4.311 | 11.0593 | 8.9407 | 1796.5293
2010-01-05 12:00 | H | 11.8747 | 27.6046 | 4.311 | 11.0624 | 8.9376 | 1796.5324
2010-01-05 13:00 | H | 11.8747 | 27.6001 | 4.311 | 11.0593 | 8.9407 | 1796.5293
2010-01-05 14:00 | H | 11.8747 | 27.5956 | 4.311 | 11.0561 | 8.9439 | 1796.5261
2010-01-05 15:00 | H | 11.8793 | 27.5956 | 4.311 | 11.0529 | 8.9471 | 1796.5229
2010-01-05 16:00 | H | 11.8792 | 27.6001 | 4.311 | 11.0561 | 8.9439 | 1796.5261
2010-01-05 17:00 | H | 11.8837 | 27.6001 | 4.311 | 11.0529 | 8.9471 | 1796.5229
2010-01-05 18:00 | H | 11.8882 | 27.6046 | 4.311 | 11.0529 | 8.9471 | 1796.5229
2010-01-05 19:00 | H | 11.9018 | 27.6137 | 4.311 | 11.0498 | 8.9502 | 1796.5198
2010-01-05 20:00 | H | 11.9063 | 27.6137 | 4.311 | 11.0466 | 8.9534 | 1796.5166
2010-01-05 21:00 | H | 11.9199 | 27.6275 | 4.311 | 11.0467 | 8.9533 | 1796.5167
2010-01-05 22:00 | H | 11.9199 | 27.6275 | 4.311 | 11.0467 | 8.9533 | 1796.5167
2010-01-05 23:00 | H | 11.9244 | 27.632 | 4.311 | 11.0467 | 8.9533 | 1796.5167
2010-01-06 | H | 11.9426 | 27.6411 | 4.311 | 11.0403 | 8.9597 | 1796.5103
2010-01-06 01:00 | H | 11.9381 | 27.6411 | 4.311 | 11.0435 | 8.9565 | 1796.5135
2010-01-06 02:00 | H | 11.947 | 27.6456 | 4.311 | 11.0404 | 8.9596 | 1796.5104
2010-01-06 03:00 | H | 11.9607 | 27.6548 | 4.311 | 11.0372 | 8.9628 | 1796.5072
2010-01-06 04:00 | H | 11.9607 | 27.6594 | 4.311 | 11.0405 | 8.9595 | 1796.5105
2010-01-06 05:00 | H | 11.9652 | 27.6594 | 4.311 | 11.0373 | 8.9627 | 1796.5073
2010-01-06 06:00 | H | 11.9652 | 27.6548 | 4.311 | 11.0341 | 8.9659 | 1796.5041
2010-01-06 07:00 | H | 11.9652 | 27.6548 | 4.311 | 11.0341 | 8.9659 | 1796.5041
2010-01-06 08:00 | H | 11.9697 | 27.6639 | 4.311 | 11.0373 | 8.9627 | 1796.5073
2010-01-06 09:00 | H | 11.9833 | 27.6777 | 4.311 | 11.0375 | 8.9625 | 1796.5075
2010-01-06 10:00 | H | 11.9833 | 27.6777 | 4.311 | 11.0375 | 8.9625 | 1796.5075
2010-01-06 11:00 | H | 11.9923 | 27.6822 | 4.311 | 11.0343 | 8.9657 | 1796.5043
2010-01-06 12:00 | H | 11.9923 | 27.6822 | 4.311 | 11.0343 | 8.9657 | 1796.5043
2010-01-06 13:00 | H | 12.0014 | 27.6822 | 4.311 | 11.0279 | 8.9721 | 1796.4979
2010-01-06 14:00 | H | 11.9969 | 27.6777 | 4.311 | 11.0279 | 8.9721 | 1796.4979
2010-01-06 15:00 | H | 11.9923 | 27.6777 | 4.311 | 11.0311 | 8.9689 | 1796.5011
2010-01-06 16:00 | H | 11.9878 | 27.6686 | 4.311 | 11.0279 | 8.9721 | 1796.4979
2010-01-06 17:00 | H | 11.9878 | 27.6686 | 4.311 | 11.0279 | 8.9721 | 1796.4979
2010-01-06 18:00 | H | 11.9833 | 27.6594 | 4.311 | 11.0246 | 8.9754 | 1796.4946
2010-01-06 19:00 | H | 11.9788 | 27.6594 | 4.311 | 11.0277 | 8.9723 | 1796.4977
2010-01-06 20:00 | H | 11.9833 | 27.6548 | 4.311 | 11.0213 | 8.9787 | 1796.4913
2010-01-06 21:00 | H | 11.9833 | 27.6594 | 4.311 | 11.0246 | 8.9754 | 1796.4946
2010-01-06 22:00 | H | 11.9788 | 27.6548 | 4.311 | 11.0245 | 8.9755 | 1796.4945
2010-01-06 23:00 | H | 11.9788 | 27.6503 | 4.311 | 11.0213 | 8.9787 | 1796.4913
2010-01-07 | H | 11.9743 | 27.6456 | 4.311 | 11.0212 | 8.9788 | 1796.4912
2010-01-07 01:00 | H | 11.9697 | 27.6411 | 4.311 | 11.0213 | 8.9787 | 1796.4913
2010-01-07 02:00 | H | 11.9697 | 27.6503 | 4.311 | 11.0277 | 8.9723 | 1796.4977
2010-01-07 03:00 | H | 11.9697 | 27.6503 | 4.311 | 11.0277 | 8.9723 | 1796.4977
2010-01-07 04:00 | H | 11.9743 | 27.6503 | 4.311 | 11.0245 | 8.9755 | 1796.4945
2010-01-07 05:00 | H | 11.9697 | 27.6456 | 4.311 | 11.0244 | 8.9756 | 1796.4944
2010-01-07 06:00 | H | 11.9652 | 27.6456 | 4.311 | 11.0276 | 8.9724 | 1796.4976
2010-01-07 07:00 | H | 11.9562 | 27.6367 | 4.311 | 11.0277 | 8.9723 | 1796.4977
2010-01-07 08:00 | H | 11.9517 | 27.632 | 4.311 | 11.0275 | 8.9725 | 1796.4975
2010-01-07 09:00 | H | 11.9517 | 27.632 | 4.311 | 11.0275 | 8.9725 | 1796.4975
2010-01-07 10:00 | H | 11.9607 | 27.6411 | 4.311 | 11.0276 | 8.9724 | 1796.4976
2010-01-07 11:00 | H | 11.9607 | 27.6411 | 4.311 | 11.0276 | 8.9724 | 1796.4976
2010-01-07 12:00 | H | 11.9562 | 27.6411 | 4.311 | 11.0308 | 8.9692 | 1796.5008
2010-01-07 13:00 | H | 11.9517 | 27.632 | 4.311 | 11.0275 | 8.9725 | 1796.4975
2010-01-07 14:00 | H | 11.947 | 27.632 | 4.311 | 11.0308 | 8.9692 | 1796.5008
2010-01-07 15:00 | H | 11.9426 | 27.6184 | 4.311 | 11.0244 | 8.9756 | 1796.4944
2010-01-07 16:00 | H | 11.9381 | 27.6137 | 4.311 | 11.0242 | 8.9758 | 1796.4942
2010-01-07 17:00 | H | 11.9336 | 27.6092 | 4.311 | 11.0242 | 8.9758 | 1796.4942
2010-01-07 18:00 | H | 11.9336 | 27.6046 | 4.311 | 11.021 | 8.979 | 1796.491
2010-01-07 19:00 | H | 11.9244 | 27.6046 | 4.311 | 11.0275 | 8.9725 | 1796.4975
2010-01-07 20:00 | H | 11.9289 | 27.6001 | 4.311 | 11.0211 | 8.9789 | 1796.4911
2010-01-07 21:00 | H | 11.9289 | 27.5956 | 4.311 | 11.018 | 8.982 | 1796.488
2010-01-07 22:00 | H | 11.9336 | 27.6046 | 4.311 | 11.021 | 8.979 | 1796.491
2010-01-07 23:00 | H | 11.9289 | 27.6001 | 4.311 | 11.0211 | 8.9789 | 1796.4911
2010-01-08 | H | 11.9199 | 27.5956 | 4.311 | 11.0243 | 8.9757 | 1796.4943
2010-01-08 01:00 | H | 11.9244 | 27.6001 | 4.311 | 11.0243 | 8.9757 | 1796.4943
2010-01-08 02:00 | H | 11.9199 | 27.591 | 4.311 | 11.0211 | 8.9789 | 1796.4911
2010-01-08 03:00 | H | 11.9199 | 27.6001 | 4.311 | 11.0275 | 8.9725 | 1796.4975
2010-01-08 04:00 | H | 11.9199 | 27.6001 | 4.311 | 11.0275 | 8.9725 | 1796.4975
2010-01-08 05:00 | H | 11.9154 | 27.6046 | 4.311 | 11.0338 | 8.9662 | 1796.5038
2010-01-08 06:00 | H | 11.9154 | 27.6001 | 4.311 | 11.0306 | 8.9694 | 1796.5006
2010-01-08 07:00 | H | 11.9109 | 27.6001 | 4.311 | 11.0338 | 8.9662 | 1796.5038
2010-01-08 08:00 | H | 11.9109 | 27.5956 | 4.311 | 11.0306 | 8.9694 | 1796.5006
2010-01-08 09:00 | H | 11.9063 | 27.5956 | 4.311 | 11.0339 | 8.9661 | 1796.5039
2010-01-08 10:00 | H | 11.9199 | 27.6001 | 4.311 | 11.0275 | 8.9725 | 1796.4975
2010-01-08 11:00 | H | 11.9199 | 27.6046 | 4.311 | 11.0306 | 8.9694 | 1796.5006
2010-01-08 12:00 | H | 11.9063 | 27.5865 | 4.311 | 11.0275 | 8.9725 | 1796.4975
2010-01-08 13:00 | H | 11.9018 | 27.5818 | 4.311 | 11.0273 | 8.9727 | 1796.4973
2010-01-08 14:00 | H | 11.8928 | 27.5818 | 4.311 | 11.0337 | 8.9663 | 1796.5037
2010-01-08 15:00 | H | 11.8882 | 27.5818 | 4.311 | 11.0369 | 8.9631 | 1796.5069
2010-01-08 16:00 | H | 11.8973 | 27.5773 | 4.311 | 11.0273 | 8.9727 | 1796.4973
2010-01-08 17:00 | H | 11.8792 | 27.5636 | 4.311 | 11.0304 | 8.9696 | 1796.5004
2010-01-08 18:00 | H | 11.8747 | 27.5591 | 4.311 | 11.0304 | 8.9696 | 1796.5004
2010-01-08 19:00 | H | 11.8702 | 27.5544 | 4.311 | 11.0303 | 8.9697 | 1796.5003
2010-01-08 20:00 | H | 11.8702 | 27.5499 | 4.311 | 11.0271 | 8.9729 | 1796.4971
2010-01-08 21:00 | H | 11.8702 | 27.5544 | 4.311 | 11.0303 | 8.9697 | 1796.5003
2010-01-08 22:00 | H | 11.8792 | 27.5591 | 4.311 | 11.0273 | 8.9727 | 1796.4973
2010-01-08 23:00 | H | 11.8882 | 27.5636 | 4.311 | 11.0241 | 8.9759 | 1796.4941
2010-01-09 | H | 11.8792 | 27.5636 | 4.311 | 11.0304 | 8.9696 | 1796.5004
2010-01-09 01:00 | H | 11.8747 | 27.5636 | 4.311 | 11.0336 | 8.9664 | 1796.5036
2010-01-09 02:00 | H | 11.8792 | 27.5636 | 4.311 | 11.0304 | 8.9696 | 1796.5004
2010-01-09 03:00 | H | 11.8928 | 27.5727 | 4.311 | 11.0273 | 8.9727 | 1796.4973
2010-01-09 04:00 | H | 11.8882 | 27.5773 | 4.311 | 11.0337 | 8.9663 | 1796.5037
2010-01-09 05:00 | H | 11.8928 | 27.5818 | 4.311 | 11.0337 | 8.9663 | 1796.5037
2010-01-09 06:00 | H | 11.8882 | 27.5818 | 4.311 | 11.0369 | 8.9631 | 1796.5069
2010-01-09 07:00 | H | 11.8973 | 27.591 | 4.311 | 11.037 | 8.963 | 1796.507
2010-01-09 08:00 | H | 11.9018 | 27.5865 | 4.311 | 11.0306 | 8.9694 | 1796.5006
2010-01-09 09:00 | H | 11.9063 | 27.5956 | 4.311 | 11.0339 | 8.9661 | 1796.5039
2010-01-09 10:00 | H | 11.9154 | 27.6001 | 4.311 | 11.0306 | 8.9694 | 1796.5006
2010-01-09 11:00 | H | 11.9244 | 27.6092 | 4.311 | 11.0307 | 8.9693 | 1796.5007
2010-01-09 12:00 | H | 11.9244 | 27.6046 | 4.311 | 11.0275 | 8.9725 | 1796.4975
2010-01-09 13:00 | H | 11.9154 | 27.6001 | 4.311 | 11.0306 | 8.9694 | 1796.5006
2010-01-09 14:00 | H | 11.9154 | 27.5956 | 4.311 | 11.0275 | 8.9725 | 1796.4975
2010-01-09 15:00 | H | 11.9154 | 27.5956 | 4.311 | 11.0275 | 8.9725 | 1796.4975
2010-01-09 16:00 | H | 11.9154 | 27.5956 | 4.311 | 11.0275 | 8.9725 | 1796.4975
2010-01-09 17:00 | H | 11.9244 | 27.6001 | 4.311 | 11.0243 | 8.9757 | 1796.4943
2010-01-09 18:00 | H | 11.9289 | 27.5956 | 4.311 | 11.018 | 8.982 | 1796.488
2010-01-09 19:00 | H | 11.9289 | 27.591 | 4.311 | 11.0147 | 8.9853 | 1796.4847
2010-01-09 20:00 | H | 11.9289 | 27.5956 | 4.311 | 11.018 | 8.982 | 1796.488
2010-01-09 21:00 | H | 11.9289 | 27.5865 | 4.311 | 11.0116 | 8.9884 | 1796.4816
2010-01-09 22:00 | H | 11.9381 | 27.591 | 4.311 | 11.0083 | 8.9917 | 1796.4783
2010-01-09 23:00 | H | 11.9381 | 27.591 | 4.311 | 11.0083 | 8.9917 | 1796.4783
2010-01-10 | H | 11.9426 | 27.5956 | 4.311 | 11.0083 | 8.9917 | 1796.4783
2010-01-10 01:00 | H | 11.9381 | 27.591 | 4.311 | 11.0083 | 8.9917 | 1796.4783
2010-01-10 02:00 | H | 11.9381 | 27.591 | 4.311 | 11.0083 | 8.9917 | 1796.4783
2010-01-10 03:00 | H | 11.9381 | 27.5956 | 4.311 | 11.0115 | 8.9885 | 1796.4815
2010-01-10 04:00 | H | 11.9381 | 27.6001 | 4.311 | 11.0147 | 8.9853 | 1796.4847
2010-01-10 05:00 | H | 11.9336 | 27.6001 | 4.311 | 11.0178 | 8.9822 | 1796.4878
2010-01-10 06:00 | H | 11.9381 | 27.6092 | 4.311 | 11.0211 | 8.9789 | 1796.4911
2010-01-10 07:00 | H | 11.9426 | 27.6092 | 4.311 | 11.0179 | 8.9821 | 1796.4879
2010-01-10 08:00 | H | 11.9381 | 27.6046 | 4.311 | 11.0178 | 8.9822 | 1796.4878
2010-01-10 09:00 | H | 11.9381 | 27.6092 | 4.311 | 11.0211 | 8.9789 | 1796.4911
2010-01-10 10:00 | H | 11.9381 | 27.6092 | 4.311 | 11.0211 | 8.9789 | 1796.4911
2010-01-10 11:00 | H | 11.9381 | 27.6092 | 4.311 | 11.0211 | 8.9789 | 1796.4911
2010-01-10 12:00 | H | 11.9336 | 27.6046 | 4.311 | 11.021 | 8.979 | 1796.491
2010-01-10 13:00 | H | 11.9336 | 27.5956 | 4.311 | 11.0147 | 8.9853 | 1796.4847
2010-01-10 14:00 | H | 11.9289 | 27.5956 | 4.311 | 11.018 | 8.982 | 1796.488
2010-01-10 15:00 | H | 11.9199 | 27.5865 | 4.311 | 11.0179 | 8.9821 | 1796.4879
2010-01-10 16:00 | H | 11.9154 | 27.5865 | 4.311 | 11.0211 | 8.9789 | 1796.4911
2010-01-10 17:00 | H | 11.9154 | 27.5865 | 4.311 | 11.0211 | 8.9789 | 1796.4911
2010-01-10 18:00 | H | 11.9109 | 27.5773 | 4.311 | 11.0178 | 8.9822 | 1796.4878
2010-01-10 19:00 | H | 11.9063 | 27.5682 | 4.311 | 11.0146 | 8.9854 | 1796.4846
2010-01-10 20:00 | H | 11.9018 | 27.5682 | 4.311 | 11.0178 | 8.9822 | 1796.4878
2010-01-10 21:00 | H | 11.8882 | 27.5544 | 4.311 | 11.0176 | 8.9824 | 1796.4876
2010-01-10 22:00 | H | 11.8792 | 27.5499 | 4.311 | 11.0208 | 8.9792 | 1796.4908
2010-01-10 23:00 | H | 11.8837 | 27.5499 | 4.311 | 11.0176 | 8.9824 | 1796.4876
2010-01-11 | H | 11.8792 | 27.5499 | 4.311 | 11.0208 | 8.9792 | 1796.4908
2010-01-11 01:00 | H | 11.87 | 27.5408 | 4.311 | 11.0209 | 8.9791 | 1796.4909
2010-01-11 02:00 | H | 11.861 | 27.5316 | 4.311 | 11.0207 | 8.9793 | 1796.4907
2010-01-11 03:00 | H | 11.8565 | 27.5316 | 4.311 | 11.0239 | 8.9761 | 1796.4939
2010-01-11 04:00 | H | 11.8429 | 27.5316 | 4.311 | 11.0334 | 8.9666 | 1796.5034
2010-01-11 05:00 | H | 11.8384 | 27.5271 | 4.311 | 11.0334 | 8.9666 | 1796.5034
2010-01-11 06:00 | H | 11.8384 | 27.5225 | 4.311 | 11.0302 | 8.9698 | 1796.5002
2010-01-11 07:00 | H | 11.8294 | 27.5225 | 4.311 | 11.0365 | 8.9635 | 1796.5065
2010-01-11 08:00 | H | 11.8293 | 27.5271 | 4.311 | 11.0398 | 8.9602 | 1796.5098
2010-01-11 09:00 | H | 11.8293 | 27.518 | 4.311 | 11.0334 | 8.9666 | 1796.5034
2010-01-11 10:00 | H | 11.8248 | 27.518 | 4.311 | 11.0366 | 8.9634 | 1796.5066
2010-01-11 11:00 | H | 11.8384 | 27.5363 | 4.311 | 11.0399 | 8.9601 | 1796.5099
2010-01-11 12:00 | H | 11.8339 | 27.5271 | 4.311 | 11.0366 | 8.9634 | 1796.5066
2010-01-11 13:00 | H | 11.8158 | 27.518 | 4.311 | 11.0429 | 8.9571 | 1796.5129
2010-01-11 14:00 | H | 11.8022 | 27.5044 | 4.311 | 11.0429 | 8.9571 | 1796.5129
2010-01-11 15:00 | H | 11.8067 | 27.5044 | 4.311 | 11.0398 | 8.9602 | 1796.5098
2010-01-11 16:00 | H | 11.8067 | 27.5089 | 4.311 | 11.0429 | 8.9571 | 1796.5129
2010-01-11 17:00 | H | 11.8067 | 27.5089 | 4.311 | 11.0429 | 8.9571 | 1796.5129
2010-01-11 18:00 | H | 11.8022 | 27.5044 | 4.311 | 11.0429 | 8.9571 | 1796.5129
2010-01-11 19:00 | H | 11.7932 | 27.4952 | 4.311 | 11.0428 | 8.9572 | 1796.5128
2010-01-11 20:00 | H | 11.7932 | 27.4952 | 4.311 | 11.0428 | 8.9572 | 1796.5128
2010-01-11 21:00 | H | 11.7795 | 27.4815 | 4.311 | 11.0428 | 8.9572 | 1796.5128
2010-01-11 22:00 | H | 11.7795 | 27.4723 | 4.311 | 11.0363 | 8.9637 | 1796.5063
2010-01-11 23:00 | H | 11.7704 | 27.4723 | 4.311 | 11.0427 | 8.9573 | 1796.5127
2010-01-12 | H | 11.7569 | 27.4542 | 4.311 | 11.0395 | 8.9605 | 1796.5095
2010-01-12 01:00 | H | 11.7569 | 27.4542 | 4.311 | 11.0395 | 8.9605 | 1796.5095
2010-01-12 02:00 | H | 11.7478 | 27.4496 | 4.311 | 11.0427 | 8.9573 | 1796.5127
2010-01-12 03:00 | H | 11.7388 | 27.4404 | 4.311 | 11.0425 | 8.9575 | 1796.5125
2010-01-12 04:00 | H | 11.7433 | 27.4451 | 4.311 | 11.0427 | 8.9573 | 1796.5127
2010-01-12 05:00 | H | 11.7388 | 27.4496 | 4.311 | 11.049 | 8.951 | 1796.519
2010-01-12 06:00 | H | 11.7343 | 27.4496 | 4.311 | 11.0521 | 8.9479 | 1796.5221
2010-01-12 07:00 | H | 11.7343 | 27.4542 | 4.311 | 11.0554 | 8.9446 | 1796.5254
2010-01-12 08:00 | H | 11.7298 | 27.4542 | 4.311 | 11.0585 | 8.9415 | 1796.5285
2010-01-12 09:00 | H | 11.7251 | 27.4496 | 4.311 | 11.0586 | 8.9414 | 1796.5286
2010-01-12 10:00 | H | 11.7298 | 27.4542 | 4.311 | 11.0585 | 8.9415 | 1796.5285
2010-01-12 11:00 | H | 11.7343 | 27.4587 | 4.311 | 11.0585 | 8.9415 | 1796.5285
2010-01-12 12:00 | H | 11.7343 | 27.4587 | 4.311 | 11.0585 | 8.9415 | 1796.5285
2010-01-12 13:00 | H | 11.7298 | 27.4542 | 4.311 | 11.0585 | 8.9415 | 1796.5285
2010-01-12 14:00 | H | 11.7251 | 27.4587 | 4.311 | 11.065 | 8.935 | 1796.535
2010-01-12 15:00 | H | 11.7343 | 27.4587 | 4.311 | 11.0585 | 8.9415 | 1796.5285
2010-01-12 16:00 | H | 11.7388 | 27.4632 | 4.311 | 11.0585 | 8.9415 | 1796.5285
2010-01-12 17:00 | H | 11.7433 | 27.4632 | 4.311 | 11.0554 | 8.9446 | 1796.5254
2010-01-12 18:00 | H | 11.7478 | 27.4678 | 4.311 | 11.0555 | 8.9445 | 1796.5255
2010-01-12 19:00 | H | 11.7478 | 27.4632 | 4.311 | 11.0522 | 8.9478 | 1796.5222
2010-01-12 20:00 | H | 11.7569 | 27.4678 | 4.311 | 11.0491 | 8.9509 | 1796.5191
2010-01-12 21:00 | H | 11.7569 | 27.4678 | 4.311 | 11.0491 | 8.9509 | 1796.5191
2010-01-12 22:00 | H | 11.7659 | 27.4678 | 4.311 | 11.0427 | 8.9573 | 1796.5127
2010-01-12 23:00 | H | 11.7704 | 27.4723 | 4.311 | 11.0427 | 8.9573 | 1796.5127
2010-01-13 | H | 11.775 | 27.4723 | 4.311 | 11.0395 | 8.9605 | 1796.5095
2010-01-13 01:00 | H | 11.775 | 27.4723 | 4.311 | 11.0395 | 8.9605 | 1796.5095
2010-01-13 02:00 | H | 11.7795 | 27.4723 | 4.311 | 11.0363 | 8.9637 | 1796.5063
2010-01-13 03:00 | H | 11.7795 | 27.4723 | 4.311 | 11.0363 | 8.9637 | 1796.5063
2010-01-13 04:00 | H | 11.775 | 27.477 | 4.311 | 11.0428 | 8.9572 | 1796.5128
2010-01-13 05:00 | H | 11.7704 | 27.477 | 4.311 | 11.046 | 8.954 | 1796.516
2010-01-13 06:00 | H | 11.7795 | 27.4861 | 4.311 | 11.046 | 8.954 | 1796.516
2010-01-13 07:00 | H | 11.7795 | 27.4906 | 4.311 | 11.0492 | 8.9508 | 1796.5192
2010-01-13 08:00 | H | 11.775 | 27.4952 | 4.311 | 11.0556 | 8.9444 | 1796.5256
2010-01-13 09:00 | H | 11.775 | 27.4906 | 4.311 | 11.0524 | 8.9476 | 1796.5224
2010-01-13 10:00 | H | 11.7795 | 27.4952 | 4.311 | 11.0524 | 8.9476 | 1796.5224
2010-01-13 11:00 | H | 11.7795 | 27.4952 | 4.311 | 11.0524 | 8.9476 | 1796.5224
2010-01-13 12:00 | H | 11.784 | 27.4997 | 4.311 | 11.0524 | 8.9476 | 1796.5224
2010-01-13 13:00 | H | 11.7795 | 27.4952 | 4.311 | 11.0524 | 8.9476 | 1796.5224
2010-01-13 14:00 | H | 11.784 | 27.4952 | 4.311 | 11.0493 | 8.9507 | 1796.5193
2010-01-13 15:00 | H | 11.775 | 27.4906 | 4.311 | 11.0524 | 8.9476 | 1796.5224
2010-01-13 16:00 | H | 11.775 | 27.4952 | 4.311 | 11.0556 | 8.9444 | 1796.5256
2010-01-13 17:00 | H | 11.784 | 27.4997 | 4.311 | 11.0524 | 8.9476 | 1796.5224
2010-01-13 18:00 | H | 11.7932 | 27.4997 | 4.311 | 11.046 | 8.954 | 1796.516
2010-01-13 19:00 | H | 11.7932 | 27.5044 | 4.311 | 11.0493 | 8.9507 | 1796.5193
2010-01-13 20:00 | H | 11.8022 | 27.5089 | 4.311 | 11.0461 | 8.9539 | 1796.5161
2010-01-13 21:00 | H | 11.8067 | 27.5134 | 4.311 | 11.0461 | 8.9539 | 1796.5161
2010-01-13 22:00 | H | 11.8158 | 27.5134 | 4.311 | 11.0397 | 8.9603 | 1796.5097
2010-01-13 23:00 | H | 11.8248 | 27.518 | 4.311 | 11.0366 | 8.9634 | 1796.5066
2010-01-14 | H | 11.8384 | 27.5271 | 4.311 | 11.0334 | 8.9666 | 1796.5034
2010-01-14 01:00 | H | 11.8474 | 27.5271 | 4.311 | 11.0271 | 8.9729 | 1796.4971
2010-01-14 02:00 | H | 11.8565 | 27.5363 | 4.311 | 11.0272 | 8.9728 | 1796.4972
2010-01-14 03:00 | H | 11.87 | 27.5499 | 4.311 | 11.0273 | 8.9727 | 1796.4973
2010-01-14 04:00 | H | 11.8745 | 27.5544 | 4.311 | 11.0273 | 8.9727 | 1796.4973
2010-01-14 05:00 | H | 11.8792 | 27.5544 | 4.311 | 11.0239 | 8.9761 | 1796.4939
2010-01-14 06:00 | H | 11.8882 | 27.5682 | 4.311 | 11.0273 | 8.9727 | 1796.4973
2010-01-14 07:00 | H | 11.8927 | 27.5818 | 4.311 | 11.0337 | 8.9663 | 1796.5037
2010-01-14 08:00 | H | 11.8972 | 27.5865 | 4.311 | 11.0339 | 8.9661 | 1796.5039
2010-01-14 09:00 | H | 11.8972 | 27.591 | 4.311 | 11.037 | 8.963 | 1796.507
2010-01-14 10:00 | H | 11.8972 | 27.5865 | 4.311 | 11.0339 | 8.9661 | 1796.5039
2010-01-14 11:00 | H | 11.9063 | 27.5956 | 4.311 | 11.0339 | 8.9661 | 1796.5039
2010-01-14 12:00 | H | 11.9063 | 27.5956 | 4.311 | 11.0339 | 8.9661 | 1796.5039
2010-01-14 13:00 | H | 11.8972 | 27.591 | 4.311 | 11.037 | 8.963 | 1796.507
2010-01-14 14:00 | H | 11.8882 | 27.5865 | 4.311 | 11.0402 | 8.9598 | 1796.5102
2010-01-14 15:00 | H | 11.8837 | 27.5818 | 4.311 | 11.0401 | 8.9599 | 1796.5101
2010-01-14 16:00 | H | 11.8837 | 27.5818 | 4.311 | 11.0401 | 8.9599 | 1796.5101
2010-01-14 17:00 | H | 11.8837 | 27.5865 | 4.311 | 11.0434 | 8.9566 | 1796.5134
2010-01-14 18:00 | H | 11.8792 | 27.5773 | 4.311 | 11.0401 | 8.9599 | 1796.5101
2010-01-14 19:00 | H | 11.8792 | 27.5773 | 4.311 | 11.0401 | 8.9599 | 1796.5101
2010-01-14 20:00 | H | 11.87 | 27.5727 | 4.311 | 11.0433 | 8.9567 | 1796.5133
2010-01-14 21:00 | H | 11.8655 | 27.5591 | 4.311 | 11.0369 | 8.9631 | 1796.5069
2010-01-14 22:00 | H | 11.8519 | 27.5499 | 4.311 | 11.04 | 8.96 | 1796.51
2010-01-14 23:00 | H | 11.8429 | 27.5363 | 4.311 | 11.0367 | 8.9633 | 1796.5067
2010-01-15 | H | 11.8429 | 27.5363 | 4.311 | 11.0367 | 8.9633 | 1796.5067
2010-01-15 01:00 | H | 11.8338 | 27.5316 | 4.311 | 11.0398 | 8.9602 | 1796.5098
2010-01-15 02:00 | H | 11.8248 | 27.5225 | 4.311 | 11.0398 | 8.9602 | 1796.5098
2010-01-15 03:00 | H | 11.8158 | 27.5089 | 4.311 | 11.0365 | 8.9635 | 1796.5065
2010-01-15 04:00 | H | 11.8067 | 27.5089 | 4.311 | 11.0429 | 8.9571 | 1796.5129
2010-01-15 05:00 | H | 11.7977 | 27.5089 | 4.311 | 11.0493 | 8.9507 | 1796.5193
2010-01-15 06:00 | H | 11.7885 | 27.5044 | 4.311 | 11.0526 | 8.9474 | 1796.5226
2010-01-15 07:00 | H | 11.7524 | 27.4815 | 4.311 | 11.0619 | 8.9381 | 1796.5319
2010-01-15 08:00 | H | 11.7388 | 27.477 | 4.311 | 11.0683 | 8.9317 | 1796.5383
2010-01-15 09:00 | H | 11.7343 | 27.4815 | 4.311 | 11.0746 | 8.9254 | 1796.5446
2010-01-15 10:00 | H | 11.7298 | 27.4723 | 4.311 | 11.0713 | 8.9287 | 1796.5413
2010-01-15 11:00 | H | 11.7161 | 27.4632 | 4.311 | 11.0745 | 8.9255 | 1796.5445
2010-01-15 12:00 | H | 11.707 | 27.4542 | 4.311 | 11.0746 | 8.9254 | 1796.5446
2010-01-15 13:00 | H | 11.707 | 27.4632 | 4.311 | 11.0809 | 8.9191 | 1796.5509
2010-01-15 14:00 | H | 11.707 | 27.4587 | 4.311 | 11.0777 | 8.9223 | 1796.5477
2010-01-15 15:00 | H | 11.707 | 27.4542 | 4.311 | 11.0746 | 8.9254 | 1796.5446
2010-01-15 16:00 | H | 11.698 | 27.4542 | 4.311 | 11.0809 | 8.9191 | 1796.5509
2010-01-15 17:00 | H | 11.6935 | 27.4496 | 4.311 | 11.0808 | 8.9192 | 1796.5508
2010-01-15 18:00 | H | 11.7117 | 27.4632 | 4.311 | 11.0776 | 8.9224 | 1796.5476
2010-01-15 19:00 | H | 11.7298 | 27.477 | 4.311 | 11.0746 | 8.9254 | 1796.5446
2010-01-15 20:00 | H | 11.7343 | 27.4815 | 4.311 | 11.0746 | 8.9254 | 1796.5446
2010-01-15 21:00 | H | 11.7478 | 27.4861 | 4.311 | 11.0683 | 8.9317 | 1796.5383
2010-01-15 22:00 | H | 11.7569 | 27.4906 | 4.311 | 11.0651 | 8.9349 | 1796.5351
2010-01-15 23:00 | H | 11.7704 | 27.4952 | 4.311 | 11.0588 | 8.9412 | 1796.5288
2010-01-16 | H | 11.775 | 27.4997 | 4.311 | 11.0588 | 8.9412 | 1796.5288
2010-01-16 01:00 | H | 11.7795 | 27.4952 | 4.311 | 11.0524 | 8.9476 | 1796.5224
2010-01-16 02:00 | H | 11.7795 | 27.4952 | 4.311 | 11.0524 | 8.9476 | 1796.5224
2010-01-16 03:00 | H | 11.775 | 27.4952 | 4.311 | 11.0556 | 8.9444 | 1796.5256
2010-01-16 04:00 | H | 11.7795 | 27.4997 | 4.311 | 11.0556 | 8.9444 | 1796.5256
2010-01-16 05:00 | H | 11.7795 | 27.4997 | 4.311 | 11.0556 | 8.9444 | 1796.5256
2010-01-16 06:00 | H | 11.7795 | 27.5044 | 4.311 | 11.0589 | 8.9411 | 1796.5289
2010-01-16 07:00 | H | 11.7704 | 27.4997 | 4.311 | 11.062 | 8.938 | 1796.532
2010-01-16 08:00 | H | 11.775 | 27.5089 | 4.311 | 11.0652 | 8.9348 | 1796.5352
2010-01-16 09:00 | H | 11.7795 | 27.5134 | 4.311 | 11.0652 | 8.9348 | 1796.5352
2010-01-16 10:00 | H | 11.784 | 27.5225 | 4.311 | 11.0685 | 8.9315 | 1796.5385
2010-01-16 11:00 | H | 11.784 | 27.5225 | 4.311 | 11.0685 | 8.9315 | 1796.5385
2010-01-16 12:00 | H | 11.7795 | 27.518 | 4.311 | 11.0685 | 8.9315 | 1796.5385
2010-01-16 13:00 | H | 11.7704 | 27.5134 | 4.311 | 11.0716 | 8.9284 | 1796.5416
2010-01-16 14:00 | H | 11.7659 | 27.5044 | 4.311 | 11.0685 | 8.9315 | 1796.5385
2010-01-16 15:00 | H | 11.7704 | 27.5044 | 4.311 | 11.0653 | 8.9347 | 1796.5353
2010-01-16 16:00 | H | 11.7659 | 27.518 | 4.311 | 11.078 | 8.922 | 1796.548
2010-01-16 17:00 | H | 11.775 | 27.518 | 4.311 | 11.0716 | 8.9284 | 1796.5416
2010-01-16 18:00 | H | 11.7795 | 27.518 | 4.311 | 11.0685 | 8.9315 | 1796.5385
2010-01-16 19:00 | H | 11.7659 | 27.5089 | 4.311 | 11.0716 | 8.9284 | 1796.5416
2010-01-16 20:00 | H | 11.7524 | 27.5044 | 4.311 | 11.078 | 8.922 | 1796.548
2010-01-16 21:00 | H | 11.7524 | 27.4997 | 4.311 | 11.0747 | 8.9253 | 1796.5447
2010-01-16 22:00 | H | 11.7614 | 27.4997 | 4.311 | 11.0683 | 8.9317 | 1796.5383
2010-01-16 23:00 | H | 11.7524 | 27.4906 | 4.311 | 11.0683 | 8.9317 | 1796.5383
2010-01-17 | H | 11.7569 | 27.4906 | 4.311 | 11.0651 | 8.9349 | 1796.5351
2010-01-17 01:00 | H | 11.7478 | 27.4815 | 4.311 | 11.0651 | 8.9349 | 1796.5351
2010-01-17 02:00 | H | 11.7388 | 27.4678 | 4.311 | 11.0618 | 8.9382 | 1796.5318
2010-01-17 03:00 | H | 11.7298 | 27.4678 | 4.311 | 11.0681 | 8.9319 | 1796.5381
2010-01-17 04:00 | H | 11.7206 | 27.4587 | 4.311 | 11.0682 | 8.9318 | 1796.5382
2010-01-17 05:00 | H | 11.7117 | 27.4587 | 4.311 | 11.0744 | 8.9256 | 1796.5444
2010-01-17 06:00 | H | 11.698 | 27.4542 | 4.311 | 11.0809 | 8.9191 | 1796.5509
2010-01-17 07:00 | H | 11.6935 | 27.4451 | 4.311 | 11.0777 | 8.9223 | 1796.5477
2010-01-17 08:00 | H | 11.689 | 27.4542 | 4.311 | 11.0872 | 8.9128 | 1796.5572
2010-01-17 09:00 | H | 11.689 | 27.4587 | 4.311 | 11.0904 | 8.9096 | 1796.5604
2010-01-17 10:00 | H | 11.6935 | 27.4587 | 4.311 | 11.0872 | 8.9128 | 1796.5572
2010-01-17 11:00 | H | 11.698 | 27.4632 | 4.311 | 11.0872 | 8.9128 | 1796.5572
2010-01-17 12:00 | H | 11.698 | 27.4632 | 4.311 | 11.0872 | 8.9128 | 1796.5572
2010-01-17 13:00 | H | 11.689 | 27.4542 | 4.311 | 11.0872 | 8.9128 | 1796.5572
2010-01-17 14:00 | H | 11.689 | 27.4587 | 4.311 | 11.0904 | 8.9096 | 1796.5604
2010-01-17 15:00 | H | 11.6799 | 27.4542 | 4.311 | 11.0936 | 8.9064 | 1796.5636
2010-01-17 16:00 | H | 11.6754 | 27.4587 | 4.311 | 11.1 | 8.9 | 1796.57
2010-01-17 17:00 | H | 11.6708 | 27.4542 | 4.311 | 11.1 | 8.9 | 1796.57
2010-01-17 18:00 | H | 11.6663 | 27.4496 | 4.311 | 11.1 | 8.9 | 1796.57
2010-01-17 19:00 | H | 11.6483 | 27.4404 | 4.311 | 11.1062 | 8.8938 | 1796.5762
2010-01-17 20:00 | H | 11.6391 | 27.4359 | 4.311 | 11.1095 | 8.8905 | 1796.5795
2010-01-17 21:00 | H | 11.6301 | 27.4313 | 4.311 | 11.1126 | 8.8874 | 1796.5826
2010-01-17 22:00 | H | 11.621 | 27.4221 | 4.311 | 11.1125 | 8.8875 | 1796.5825
2010-01-17 23:00 | H | 11.621 | 27.4221 | 4.311 | 11.1125 | 8.8875 | 1796.5825
2010-01-18 | H | 11.612 | 27.4221 | 4.311 | 11.1188 | 8.8812 | 1796.5888
2010-01-18 01:00 | H | 11.6119 | 27.4176 | 4.311 | 11.1157 | 8.8843 | 1796.5857
2010-01-18 02:00 | H | 11.6119 | 27.4221 | 4.311 | 11.1189 | 8.8811 | 1796.5889
2010-01-18 03:00 | H | 11.6119 | 27.4221 | 4.311 | 11.1189 | 8.8811 | 1796.5889
2010-01-18 04:00 | H | 11.6165 | 27.4221 | 4.311 | 11.1157 | 8.8843 | 1796.5857
2010-01-18 05:00 | H | 11.6165 | 27.4268 | 4.311 | 11.119 | 8.881 | 1796.589
2010-01-18 06:00 | H | 11.6165 | 27.4313 | 4.311 | 11.1221 | 8.8779 | 1796.5921
2010-01-18 07:00 | H | 11.621 | 27.4359 | 4.311 | 11.1222 | 8.8778 | 1796.5922
2010-01-18 08:00 | H | 11.6165 | 27.4404 | 4.311 | 11.1285 | 8.8715 | 1796.5985
2010-01-18 09:00 | H | 11.621 | 27.4496 | 4.311 | 11.1318 | 8.8682 | 1796.6018
2010-01-18 10:00 | H | 11.63 | 27.4587 | 4.311 | 11.1319 | 8.8681 | 1796.6019
2010-01-18 11:00 | H | 11.63 | 27.4632 | 4.311 | 11.1351 | 8.8649 | 1796.6051
2010-01-18 12:00 | H | 11.6391 | 27.4678 | 4.311 | 11.1319 | 8.8681 | 1796.6019
2010-01-18 13:00 | H | 11.6346 | 27.4587 | 4.311 | 11.1287 | 8.8713 | 1796.5987
2010-01-18 14:00 | H | 11.6255 | 27.4587 | 4.311 | 11.1351 | 8.8649 | 1796.6051
2010-01-18 15:00 | H | 11.621 | 27.4587 | 4.311 | 11.1382 | 8.8618 | 1796.6082
2010-01-18 16:00 | H | 11.621 | 27.4587 | 4.311 | 11.1382 | 8.8618 | 1796.6082
2010-01-18 17:00 | H | 11.6165 | 27.4542 | 4.311 | 11.1382 | 8.8618 | 1796.6082
2010-01-18 18:00 | H | 11.621 | 27.4587 | 4.311 | 11.1382 | 8.8618 | 1796.6082
2010-01-18 19:00 | H | 11.6165 | 27.4542 | 4.311 | 11.1382 | 8.8618 | 1796.6082
2010-01-18 20:00 | H | 11.6074 | 27.4542 | 4.311 | 11.1446 | 8.8554 | 1796.6146
2010-01-18 21:00 | H | 11.5984 | 27.4451 | 4.311 | 11.1446 | 8.8554 | 1796.6146
2010-01-18 22:00 | H | 11.5939 | 27.4451 | 4.311 | 11.1477 | 8.8523 | 1796.6177
2010-01-18 23:00 | H | 11.5984 | 27.4496 | 4.311 | 11.1477 | 8.8523 | 1796.6177
2010-01-19 | H | 11.5847 | 27.4404 | 4.311 | 11.1509 | 8.8491 | 1796.6209
2010-01-19 01:00 | H | 11.5713 | 27.4313 | 4.311 | 11.1539 | 8.8461 | 1796.6239
2010-01-19 02:00 | H | 11.5713 | 27.4221 | 4.311 | 11.1474 | 8.8526 | 1796.6174
2010-01-19 03:00 | H | 11.5666 | 27.4176 | 4.311 | 11.1476 | 8.8524 | 1796.6176
2010-01-19 04:00 | H | 11.5666 | 27.413 | 4.311 | 11.1443 | 8.8557 | 1796.6143
2010-01-19 05:00 | H | 11.5621 | 27.4176 | 4.311 | 11.1507 | 8.8493 | 1796.6207
2010-01-19 06:00 | H | 11.5621 | 27.4176 | 4.311 | 11.1507 | 8.8493 | 1796.6207
2010-01-19 07:00 | H | 11.5666 | 27.4176 | 4.311 | 11.1476 | 8.8524 | 1796.6176
2010-01-19 08:00 | H | 11.5713 | 27.4268 | 4.311 | 11.1507 | 8.8493 | 1796.6207
2010-01-19 09:00 | H | 11.5802 | 27.4404 | 4.311 | 11.1541 | 8.8459 | 1796.6241
2010-01-19 10:00 | H | 11.5802 | 27.4451 | 4.311 | 11.1574 | 8.8426 | 1796.6274
2010-01-19 11:00 | H | 11.5847 | 27.4496 | 4.311 | 11.1574 | 8.8426 | 1796.6274
2010-01-19 12:00 | H | 11.5847 | 27.4542 | 4.311 | 11.1606 | 8.8394 | 1796.6306
2010-01-19 13:00 | H | 11.5892 | 27.4542 | 4.311 | 11.1574 | 8.8426 | 1796.6274
2010-01-19 14:00 | H | 11.5892 | 27.4542 | 4.311 | 11.1574 | 8.8426 | 1796.6274
2010-01-19 15:00 | H | 11.5847 | 27.4496 | 4.311 | 11.1574 | 8.8426 | 1796.6274
2010-01-19 16:00 | H | 11.5892 | 27.4451 | 4.311 | 11.151 | 8.849 | 1796.621
2010-01-19 17:00 | H | 11.5847 | 27.4451 | 4.311 | 11.1542 | 8.8458 | 1796.6242
2010-01-19 18:00 | H | 11.5847 | 27.4451 | 4.311 | 11.1542 | 8.8458 | 1796.6242
2010-01-19 19:00 | H | 11.5847 | 27.4542 | 4.311 | 11.1606 | 8.8394 | 1796.6306
2010-01-19 20:00 | H | 11.5847 | 27.4542 | 4.311 | 11.1606 | 8.8394 | 1796.6306
2010-01-19 21:00 | H | 11.5802 | 27.4496 | 4.311 | 11.1605 | 8.8395 | 1796.6305
2010-01-19 22:00 | H | 11.5802 | 27.4496 | 4.311 | 11.1605 | 8.8395 | 1796.6305
2010-01-19 23:00 | H | 11.5802 | 27.4496 | 4.311 | 11.1605 | 8.8395 | 1796.6305
2010-01-20 | H | 11.5758 | 27.4496 | 4.311 | 11.1636 | 8.8364 | 1796.6336
2010-01-20 01:00 | H | 11.5713 | 27.4451 | 4.311 | 11.1636 | 8.8364 | 1796.6336
2010-01-20 02:00 | H | 11.5713 | 27.4455 | 4.415 | 11.1639 | 8.8361 | 1796.6339
2010-01-20 03:00 | H | 11.5713 | 27.4451 | 4.311 | 11.1636 | 8.8364 | 1796.6336
2010-01-20 04:00 | H | 11.5713 | 27.4496 | 4.311 | 11.1668 | 8.8332 | 1796.6368
2010-01-20 05:00 | H | 11.5666 | 27.4451 | 4.311 | 11.1669 | 8.8331 | 1796.6369
2010-01-20 06:00 | H | 11.5666 | 27.4542 | 4.311 | 11.1733 | 8.8267 | 1796.6433
2010-01-20 07:00 | H | 11.5758 | 27.4587 | 4.311 | 11.17 | 8.83 | 1796.64
2010-01-20 08:00 | H | 11.5621 | 27.4542 | 4.311 | 11.1765 | 8.8235 | 1796.6465
2010-01-20 09:00 | H | 11.5713 | 27.4587 | 4.311 | 11.1732 | 8.8268 | 1796.6432
2010-01-20 10:00 | H | 11.5666 | 27.4587 | 4.311 | 11.1765 | 8.8235 | 1796.6465
2010-01-20 11:00 | H | 11.5666 | 27.4678 | 4.311 | 11.1829 | 8.8171 | 1796.6529
2010-01-20 12:00 | H | 11.5621 | 27.4632 | 4.311 | 11.1828 | 8.8172 | 1796.6528
2010-01-20 13:00 | H | 11.5576 | 27.4542 | 4.311 | 11.1797 | 8.8203 | 1796.6497
2010-01-20 14:00 | H | 11.5531 | 27.4542 | 4.311 | 11.1828 | 8.8172 | 1796.6528
2010-01-20 15:00 | H | 11.5531 | 27.4542 | 4.311 | 11.1828 | 8.8172 | 1796.6528
2010-01-20 16:00 | H | 11.5531 | 27.4542 | 4.311 | 11.1828 | 8.8172 | 1796.6528
2010-01-20 17:00 | H | 11.5531 | 27.4451 | 4.311 | 11.1764 | 8.8236 | 1796.6464
2010-01-20 18:00 | H | 11.544 | 27.4451 | 4.311 | 11.1828 | 8.8172 | 1796.6528
2010-01-20 19:00 | H | 11.5395 | 27.4404 | 4.311 | 11.1827 | 8.8173 | 1796.6527
2010-01-20 20:00 | H | 11.535 | 27.4404 | 4.311 | 11.1858 | 8.8142 | 1796.6558
2010-01-20 21:00 | H | 11.5395 | 27.4496 | 4.311 | 11.1891 | 8.8109 | 1796.6591
2010-01-20 22:00 | H | 11.535 | 27.4496 | 4.311 | 11.1923 | 8.8077 | 1796.6623
2010-01-20 23:00 | H | 11.535 | 27.4451 | 4.311 | 11.1891 | 8.8109 | 1796.6591
2010-01-21 | H | 11.5305 | 27.4451 | 4.311 | 11.1923 | 8.8077 | 1796.6623
2010-01-21 01:00 | H | 11.5259 | 27.4451 | 4.311 | 11.1955 | 8.8045 | 1796.6655
2010-01-21 02:00 | H | 11.5259 | 27.4404 | 4.311 | 11.1922 | 8.8078 | 1796.6622
2010-01-21 03:00 | H | 11.5214 | 27.4404 | 4.311 | 11.1954 | 8.8046 | 1796.6654
2010-01-21 04:00 | H | 11.5214 | 27.4451 | 4.311 | 11.1987 | 8.8013 | 1796.6687
2010-01-21 05:00 | H | 11.5214 | 27.4451 | 4.311 | 11.1987 | 8.8013 | 1796.6687
2010-01-21 06:00 | H | 11.5214 | 27.4451 | 4.311 | 11.1987 | 8.8013 | 1796.6687
2010-01-21 07:00 | H | 11.5259 | 27.4496 | 4.311 | 11.1987 | 8.8013 | 1796.6687
2010-01-21 08:00 | H | 11.5259 | 27.4542 | 4.311 | 11.2019 | 8.7981 | 1796.6719
2010-01-21 09:00 | H | 11.5305 | 27.4632 | 4.311 | 11.205 | 8.795 | 1796.675
2010-01-21 10:00 | H | 11.5305 | 27.4632 | 4.311 | 11.205 | 8.795 | 1796.675
2010-01-21 11:00 | H | 11.535 | 27.4678 | 4.311 | 11.2051 | 8.7949 | 1796.6751
2010-01-21 12:00 | H | 11.535 | 27.4678 | 4.311 | 11.2051 | 8.7949 | 1796.6751
2010-01-21 13:00 | H | 11.535 | 27.4678 | 4.311 | 11.2051 | 8.7949 | 1796.6751
2010-01-21 14:00 | H | 11.535 | 27.4678 | 4.311 | 11.2051 | 8.7949 | 1796.6751
2010-01-21 15:00 | H | 11.544 | 27.4723 | 4.311 | 11.2019 | 8.7981 | 1796.6719
2010-01-21 16:00 | H | 11.544 | 27.4683 | 4.415 | 11.1991 | 8.8009 | 1796.6691
2010-01-21 17:00 | H | 11.544 | 27.4723 | 4.311 | 11.2019 | 8.7981 | 1796.6719
2010-01-21 18:00 | H | 11.544 | 27.477 | 4.311 | 11.2053 | 8.7947 | 1796.6753
2010-01-21 19:00 | H | 11.5485 | 27.4723 | 4.311 | 11.1988 | 8.8012 | 1796.6688
2010-01-21 20:00 | H | 11.5485 | 27.4774 | 4.415 | 11.2024 | 8.7976 | 1796.6724
2010-01-21 21:00 | H | 11.544 | 27.4815 | 4.311 | 11.2084 | 8.7916 | 1796.6784
2010-01-21 22:00 | H | 11.544 | 27.477 | 4.311 | 11.2053 | 8.7947 | 1796.6753
2010-01-21 23:00 | H | 11.544 | 27.4815 | 4.311 | 11.2084 | 8.7916 | 1796.6784
2010-01-22 | H | 11.544 | 27.4865 | 4.415 | 11.2119 | 8.7881 | 1796.6819
2010-01-22 01:00 | H | 11.544 | 27.482 | 4.415 | 11.2088 | 8.7912 | 1796.6788
2010-01-22 02:00 | H | 11.5395 | 27.477 | 4.311 | 11.2084 | 8.7916 | 1796.6784
2010-01-22 03:00 | H | 11.535 | 27.4815 | 4.311 | 11.2147 | 8.7853 | 1796.6847
2010-01-22 04:00 | H | 11.535 | 27.477 | 4.311 | 11.2116 | 8.7884 | 1796.6816
2010-01-22 05:00 | H | 11.5305 | 27.4861 | 4.311 | 11.2211 | 8.7789 | 1796.6911
2010-01-22 06:00 | H | 11.5259 | 27.4815 | 4.311 | 11.2211 | 8.7789 | 1796.6911
2010-01-22 07:00 | H | 11.5305 | 27.4865 | 4.415 | 11.2214 | 8.7786 | 1796.6914
2010-01-22 08:00 | H | 11.5214 | 27.4861 | 4.311 | 11.2275 | 8.7725 | 1796.6975
2010-01-22 09:00 | H | 11.5259 | 27.4865 | 4.415 | 11.2247 | 8.7753 | 1796.6947
2010-01-22 10:00 | H | 11.5305 | 27.4906 | 4.311 | 11.2243 | 8.7757 | 1796.6943
2010-01-22 11:00 | H | 11.535 | 27.4997 | 4.311 | 11.2275 | 8.7725 | 1796.6975
2010-01-22 12:00 | H | 11.544 | 27.5044 | 4.311 | 11.2245 | 8.7755 | 1796.6945
2010-01-22 13:00 | H | 11.5395 | 27.4997 | 4.311 | 11.2244 | 8.7756 | 1796.6944
2010-01-22 14:00 | H | 11.544 | 27.4997 | 4.311 | 11.2212 | 8.7788 | 1796.6912
2010-01-22 15:00 | H | 11.5485 | 27.5044 | 4.311 | 11.2214 | 8.7786 | 1796.6914
2010-01-22 16:00 | H | 11.5576 | 27.5089 | 4.311 | 11.2181 | 8.7819 | 1796.6881
2010-01-22 17:00 | H | 11.5713 | 27.5225 | 4.311 | 11.2181 | 8.7819 | 1796.6881
2010-01-22 18:00 | H | 11.5713 | 27.5225 | 4.311 | 11.2181 | 8.7819 | 1796.6881
2010-01-22 19:00 | H | 11.5802 | 27.5271 | 4.311 | 11.215 | 8.785 | 1796.685
2010-01-22 20:00 | H | 11.5892 | 27.5363 | 4.311 | 11.2152 | 8.7848 | 1796.6852
2010-01-22 21:00 | H | 11.5939 | 27.5408 | 4.311 | 11.215 | 8.785 | 1796.685
2010-01-22 22:00 | H | 11.5984 | 27.5504 | 4.415 | 11.2186 | 8.7814 | 1796.6886
2010-01-22 23:00 | H | 11.6074 | 27.5591 | 4.311 | 11.2184 | 8.7816 | 1796.6884
2010-01-23 | H | 11.621 | 27.5727 | 4.311 | 11.2184 | 8.7816 | 1796.6884
2010-01-23 01:00 | H | 11.621 | 27.5773 | 4.311 | 11.2216 | 8.7784 | 1796.6916
2010-01-23 02:00 | H | 11.63 | 27.5824 | 4.415 | 11.2189 | 8.7811 | 1796.6889
2010-01-23 03:00 | H | 11.6391 | 27.5914 | 4.415 | 11.2188 | 8.7812 | 1796.6888
2010-01-23 04:00 | H | 11.6481 | 27.6005 | 4.415 | 11.2189 | 8.7811 | 1796.6889
2010-01-23 05:00 | H | 11.6618 | 27.6137 | 4.311 | 11.2185 | 8.7815 | 1796.6885
2010-01-23 06:00 | H | 11.6708 | 27.6235 | 4.415 | 11.2191 | 8.7809 | 1796.6891
2010-01-23 07:00 | H | 11.6754 | 27.6367 | 4.311 | 11.2252 | 8.7748 | 1796.6952
2010-01-23 08:00 | H | 11.6934 | 27.6462 | 4.415 | 11.2192 | 8.7808 | 1796.6892
2010-01-23 09:00 | H | 11.6979 | 27.6554 | 4.415 | 11.2225 | 8.7775 | 1796.6925
2010-01-23 10:00 | H | 11.707 | 27.6645 | 4.415 | 11.2225 | 8.7775 | 1796.6925
2010-01-23 11:00 | H | 11.7206 | 27.6731 | 4.311 | 11.219 | 8.781 | 1796.689
2010-01-23 12:00 | H | 11.7251 | 27.6822 | 4.311 | 11.2222 | 8.7778 | 1796.6922
2010-01-23 13:00 | H | 11.7341 | 27.6918 | 4.415 | 11.2226 | 8.7774 | 1796.6926
2010-01-23 14:00 | H | 11.7431 | 27.6964 | 4.415 | 11.2195 | 8.7805 | 1796.6895
2010-01-23 15:00 | H | 11.7523 | 27.7005 | 4.311 | 11.2159 | 8.7841 | 1796.6859
2010-01-23 16:00 | H | 11.7659 | 27.7096 | 4.311 | 11.2128 | 8.7872 | 1796.6828
2010-01-23 17:00 | H | 11.7749 | 27.7238 | 4.415 | 11.2164 | 8.7836 | 1796.6864
2010-01-23 18:00 | H | 11.7839 | 27.7279 | 4.311 | 11.213 | 8.787 | 1796.683
2010-01-23 19:00 | H | 11.793 | 27.7375 | 4.415 | 11.2133 | 8.7867 | 1796.6833
2010-01-23 20:00 | H | 11.793 | 27.7415 | 4.311 | 11.2162 | 8.7838 | 1796.6862
2010-01-23 21:00 | H | 11.802 | 27.746 | 4.311 | 11.213 | 8.787 | 1796.683
2010-01-23 22:00 | H | 11.8065 | 27.7557 | 4.415 | 11.2166 | 8.7834 | 1796.6866
2010-01-23 23:00 | H | 11.8156 | 27.7643 | 4.311 | 11.2163 | 8.7837 | 1796.6863
2010-01-24 | H | 11.8248 | 27.7734 | 4.311 | 11.2162 | 8.7838 | 1796.6862
2010-01-24 01:00 | H | 11.8246 | 27.7876 | 4.415 | 11.2263 | 8.7737 | 1796.6963
2010-01-24 02:00 | H | 11.8383 | 27.7962 | 4.311 | 11.2228 | 8.7772 | 1796.6928
2010-01-24 03:00 | H | 11.8383 | 27.8008 | 4.311 | 11.226 | 8.774 | 1796.696
2010-01-24 04:00 | H | 11.8383 | 27.81 | 4.311 | 11.2325 | 8.7675 | 1796.7025
2010-01-24 05:00 | H | 11.8383 | 27.8145 | 4.311 | 11.2356 | 8.7644 | 1796.7056
2010-01-24 06:00 | H | 11.8383 | 27.8145 | 4.311 | 11.2356 | 8.7644 | 1796.7056
2010-01-24 07:00 | H | 11.8383 | 27.8191 | 4.311 | 11.2389 | 8.7611 | 1796.7089
2010-01-24 08:00 | H | 11.8428 | 27.8287 | 4.415 | 11.2425 | 8.7575 | 1796.7125
2010-01-24 09:00 | H | 11.8428 | 27.8332 | 4.415 | 11.2456 | 8.7544 | 1796.7156
2010-01-24 10:00 | H | 11.8428 | 27.8332 | 4.415 | 11.2456 | 8.7544 | 1796.7156
2010-01-24 11:00 | H | 11.8473 | 27.8372 | 4.311 | 11.2453 | 8.7547 | 1796.7153
2010-01-24 12:00 | H | 11.8428 | 27.8372 | 4.311 | 11.2484 | 8.7516 | 1796.7184
2010-01-24 13:00 | H | 11.8338 | 27.8378 | 4.415 | 11.2552 | 8.7448 | 1796.7252
2010-01-24 14:00 | H | 11.8291 | 27.8327 | 4.311 | 11.2549 | 8.7451 | 1796.7249
2010-01-24 15:00 | H | 11.8201 | 27.8281 | 4.311 | 11.258 | 8.742 | 1796.728
2010-01-24 16:00 | H | 11.8156 | 27.8281 | 4.311 | 11.2612 | 8.7388 | 1796.7312
2010-01-24 17:00 | H | 11.8111 | 27.8195 | 4.415 | 11.2583 | 8.7417 | 1796.7283
2010-01-24 18:00 | H | 11.8065 | 27.8145 | 4.311 | 11.258 | 8.742 | 1796.728
2010-01-24 19:00 | H | 11.802 | 27.8104 | 4.415 | 11.2583 | 8.7417 | 1796.7283
2010-01-24 20:00 | H | 11.802 | 27.8191 | 4.311 | 11.2644 | 8.7356 | 1796.7344
2010-01-24 21:00 | H | 11.802 | 27.815 | 4.415 | 11.2615 | 8.7385 | 1796.7315
2010-01-24 22:00 | H | 11.7975 | 27.815 | 4.415 | 11.2647 | 8.7353 | 1796.7347
2010-01-24 23:00 | H | 11.793 | 27.81 | 4.311 | 11.2643 | 8.7357 | 1796.7343
2010-01-25 | H | 11.7975 | 27.8191 | 4.311 | 11.2676 | 8.7324 | 1796.7376
2010-01-25 01:00 | H | 11.793 | 27.8191 | 4.311 | 11.2707 | 8.7293 | 1796.7407
2010-01-25 02:00 | H | 11.7839 | 27.8236 | 4.311 | 11.2803 | 8.7197 | 1796.7503
2010-01-25 03:00 | H | 11.7839 | 27.8236 | 4.311 | 11.2803 | 8.7197 | 1796.7503
2010-01-25 04:00 | H | 11.7839 | 27.8287 | 4.415 | 11.2839 | 8.7161 | 1796.7539
2010-01-25 05:00 | H | 11.7794 | 27.8327 | 4.311 | 11.2899 | 8.7101 | 1796.7599
2010-01-25 06:00 | H | 11.7794 | 27.8419 | 4.311 | 11.2963 | 8.7037 | 1796.7663
2010-01-25 07:00 | H | 11.7749 | 27.8419 | 4.311 | 11.2995 | 8.7005 | 1796.7695
2010-01-25 08:00 | H | 11.7839 | 27.8464 | 4.311 | 11.2963 | 8.7037 | 1796.7663
2010-01-25 09:00 | H | 11.7839 | 27.8327 | 4.311 | 11.2867 | 8.7133 | 1796.7567
2010-01-25 10:00 | H | 11.7884 | 27.8332 | 4.415 | 11.2839 | 8.7161 | 1796.7539
2010-01-25 11:00 | H | 11.793 | 27.8419 | 4.311 | 11.2868 | 8.7132 | 1796.7568
2010-01-25 12:00 | H | 11.793 | 27.8419 | 4.311 | 11.2868 | 8.7132 | 1796.7568
2010-01-25 13:00 | H | 11.7884 | 27.8423 | 4.415 | 11.2903 | 8.7097 | 1796.7603
2010-01-25 14:00 | H | 11.7884 | 27.847 | 4.415 | 11.2936 | 8.7064 | 1796.7636
2010-01-25 15:00 | H | 11.7884 | 27.847 | 4.415 | 11.2936 | 8.7064 | 1796.7636
2010-01-25 16:00 | H | 11.793 | 27.847 | 4.415 | 11.2903 | 8.7097 | 1796.7603
2010-01-25 17:00 | H | 11.802 | 27.8515 | 4.415 | 11.2872 | 8.7128 | 1796.7572
2010-01-25 18:00 | H | 11.802 | 27.8555 | 4.311 | 11.29 | 8.71 | 1796.76
2010-01-25 19:00 | H | 11.802 | 27.8555 | 4.311 | 11.29 | 8.71 | 1796.76
2010-01-25 20:00 | H | 11.802 | 27.8602 | 4.311 | 11.2933 | 8.7067 | 1796.7633
2010-01-25 21:00 | H | 11.802 | 27.8647 | 4.311 | 11.2965 | 8.7035 | 1796.7665
2010-01-25 22:00 | H | 11.802 | 27.8606 | 4.415 | 11.2936 | 8.7064 | 1796.7636
2010-01-25 23:00 | H | 11.8065 | 27.8647 | 4.311 | 11.2933 | 8.7067 | 1796.7633
2010-01-26 | H | 11.8065 | 27.8647 | 4.311 | 11.2933 | 8.7067 | 1796.7633
2010-01-26 01:00 | H | 11.8065 | 27.8738 | 4.311 | 11.2997 | 8.7003 | 1796.7697
2010-01-26 02:00 | H | 11.802 | 27.8738 | 4.311 | 11.3029 | 8.6971 | 1796.7729
2010-01-26 03:00 | H | 11.802 | 27.8783 | 4.311 | 11.306 | 8.694 | 1796.776
2010-01-26 04:00 | H | 11.802 | 27.888 | 4.415 | 11.3129 | 8.6871 | 1796.7829
2010-01-26 05:00 | H | 11.7975 | 27.8971 | 4.415 | 11.3224 | 8.6776 | 1796.7924
2010-01-26 06:00 | H | 11.793 | 27.8971 | 4.415 | 11.3256 | 8.6744 | 1796.7956
2010-01-26 07:00 | H | 11.793 | 27.9016 | 4.415 | 11.3287 | 8.6713 | 1796.7987
2010-01-26 08:00 | H | 11.7975 | 27.9057 | 4.311 | 11.3285 | 8.6715 | 1796.7985
2010-01-26 09:00 | H | 11.802 | 27.9108 | 4.415 | 11.3289 | 8.6711 | 1796.7989
2010-01-26 10:00 | H | 11.802 | 27.9193 | 4.311 | 11.3349 | 8.6651 | 1796.8049
2010-01-26 11:00 | H | 11.8065 | 27.924 | 4.311 | 11.335 | 8.665 | 1796.805
2010-01-26 12:00 | H | 11.8156 | 27.929 | 4.415 | 11.3321 | 8.6679 | 1796.8021
2010-01-26 13:00 | H | 11.8111 | 27.9285 | 4.311 | 11.3349 | 8.6651 | 1796.8049
2010-01-26 14:00 | H | 11.8065 | 27.9331 | 4.311 | 11.3414 | 8.6586 | 1796.8114
2010-01-26 15:00 | H | 11.8156 | 27.9422 | 4.311 | 11.3414 | 8.6586 | 1796.8114
2010-01-26 16:00 | H | 11.8201 | 27.9473 | 4.415 | 11.3418 | 8.6582 | 1796.8118
2010-01-26 17:00 | H | 11.8291 | 27.9514 | 4.311 | 11.3384 | 8.6616 | 1796.8084
2010-01-26 18:00 | H | 11.8338 | 27.9565 | 4.415 | 11.3387 | 8.6613 | 1796.8087
2010-01-26 19:00 | H | 11.8338 | 27.9565 | 4.415 | 11.3387 | 8.6613 | 1796.8087
2010-01-26 20:00 | H | 11.8338 | 27.9565 | 4.415 | 11.3387 | 8.6613 | 1796.8087
2010-01-26 21:00 | H | 11.8473 | 27.9565 | 4.415 | 11.3292 | 8.6708 | 1796.7992
2010-01-26 22:00 | H | 11.8473 | 27.9565 | 4.415 | 11.3292 | 8.6708 | 1796.7992
2010-01-26 23:00 | H | 11.8473 | 27.9655 | 4.415 | 11.3355 | 8.6645 | 1796.8055
2010-01-27 | H | 11.8473 | 27.9655 | 4.415 | 11.3355 | 8.6645 | 1796.8055
2010-01-27 01:00 | H | 11.8609 | 27.9746 | 4.415 | 11.3323 | 8.6677 | 1796.8023
2010-01-27 02:00 | H | 11.8745 | 27.9929 | 4.415 | 11.3356 | 8.6644 | 1796.8056
2010-01-27 03:00 | H | 11.8699 | 28.002 | 4.415 | 11.3453 | 8.6547 | 1796.8153
2010-01-27 04:00 | H | 11.8699 | 28.002 | 4.415 | 11.3453 | 8.6547 | 1796.8153
2010-01-27 05:00 | H | 11.888 | 28.0203 | 4.415 | 11.3454 | 8.6546 | 1796.8154
2010-01-27 06:00 | H | 11.888 | 28.0339 | 4.415 | 11.355 | 8.645 | 1796.825
2010-01-27 07:00 | H | 11.8925 | 28.043 | 4.415 | 11.3582 | 8.6418 | 1796.8282
2010-01-27 08:00 | H | 11.8925 | 28.0477 | 4.415 | 11.3615 | 8.6385 | 1796.8315
2010-01-27 09:00 | H | 11.8925 | 28.0522 | 4.415 | 11.3647 | 8.6353 | 1796.8347
2010-01-27 10:00 | H | 11.8972 | 28.0567 | 4.415 | 11.3645 | 8.6355 | 1796.8345
2010-01-27 11:00 | H | 11.9106 | 28.0705 | 4.415 | 11.3648 | 8.6352 | 1796.8348
2010-01-27 12:00 | H | 11.9106 | 28.0796 | 4.415 | 11.3712 | 8.6288 | 1796.8412
2010-01-27 13:00 | H | 11.9061 | 28.075 | 4.415 | 11.3712 | 8.6288 | 1796.8412
2010-01-27 14:00 | H | 11.9017 | 28.0705 | 4.415 | 11.3711 | 8.6289 | 1796.8411
2010-01-27 15:00 | H | 11.9017 | 28.075 | 4.415 | 11.3742 | 8.6258 | 1796.8442
2010-01-27 16:00 | H | 11.9106 | 28.0887 | 4.415 | 11.3776 | 8.6224 | 1796.8476
2010-01-27 17:00 | H | 11.9106 | 28.0932 | 4.415 | 11.3808 | 8.6192 | 1796.8508
2010-01-27 18:00 | H | 11.9106 | 28.0932 | 4.415 | 11.3808 | 8.6192 | 1796.8508
2010-01-27 19:00 | H | 11.9151 | 28.0977 | 4.415 | 11.3808 | 8.6192 | 1796.8508
2010-01-27 20:00 | H | 11.9017 | 28.0796 | 4.415 | 11.3775 | 8.6225 | 1796.8475
2010-01-27 21:00 | H | 11.9017 | 28.0841 | 4.415 | 11.3806 | 8.6194 | 1796.8506
2010-01-27 22:00 | H | 11.9106 | 28.0841 | 4.415 | 11.3744 | 8.6256 | 1796.8444
2010-01-27 23:00 | H | 11.9198 | 28.0932 | 4.415 | 11.3743 | 8.6257 | 1796.8443
2010-01-28 | H | 11.9106 | 28.0932 | 4.415 | 11.3808 | 8.6192 | 1796.8508
2010-01-28 01:00 | H | 11.9106 | 28.0887 | 4.415 | 11.3776 | 8.6224 | 1796.8476
2010-01-28 02:00 | H | 11.8972 | 28.0841 | 4.415 | 11.3838 | 8.6162 | 1796.8538
2010-01-28 03:00 | H | 11.9017 | 28.0932 | 4.415 | 11.387 | 8.613 | 1796.857
2010-01-28 04:00 | H | 11.9017 | 28.0977 | 4.415 | 11.3902 | 8.6098 | 1796.8602
2010-01-28 05:00 | H | 11.8972 | 28.1069 | 4.415 | 11.3998 | 8.6002 | 1796.8698
2010-01-28 06:00 | H | 11.8925 | 28.1115 | 4.415 | 11.4064 | 8.5936 | 1796.8764
2010-01-28 07:00 | H | 11.8925 | 28.1115 | 4.415 | 11.4064 | 8.5936 | 1796.8764
2010-01-28 08:00 | H | 11.8925 | 28.116 | 4.415 | 11.4096 | 8.5904 | 1796.8796
2010-01-28 09:00 | H | 11.8925 | 28.116 | 4.415 | 11.4096 | 8.5904 | 1796.8796
2010-01-28 10:00 | H | 11.8925 | 28.1206 | 4.415 | 11.4128 | 8.5872 | 1796.8828
2010-01-28 11:00 | H | 11.8972 | 28.1298 | 4.415 | 11.416 | 8.584 | 1796.886
2010-01-28 12:00 | H | 11.8972 | 28.1298 | 4.415 | 11.416 | 8.584 | 1796.886
2010-01-28 13:00 | H | 11.8972 | 28.1298 | 4.415 | 11.416 | 8.584 | 1796.886
2010-01-28 14:00 | H | 11.8925 | 28.1343 | 4.415 | 11.4224 | 8.5776 | 1796.8924
2010-01-28 15:00 | H | 11.888 | 28.1343 | 4.415 | 11.4256 | 8.5744 | 1796.8956
2010-01-28 16:00 | H | 11.8835 | 28.1343 | 4.415 | 11.4288 | 8.5712 | 1796.8988
2010-01-28 17:00 | H | 11.8835 | 28.1388 | 4.415 | 11.4319 | 8.5681 | 1796.9019
2010-01-28 18:00 | H | 11.879 | 28.1434 | 4.415 | 11.4383 | 8.5617 | 1796.9083
2010-01-28 19:00 | H | 11.8835 | 28.1479 | 4.415 | 11.4383 | 8.5617 | 1796.9083
2010-01-28 20:00 | H | 11.8835 | 28.1434 | 4.415 | 11.4352 | 8.5648 | 1796.9052
2010-01-28 21:00 | H | 11.879 | 28.1388 | 4.415 | 11.4351 | 8.5649 | 1796.9051
2010-01-28 22:00 | H | 11.8835 | 28.1388 | 4.415 | 11.4319 | 8.5681 | 1796.9019
2010-01-28 23:00 | H | 11.888 | 28.1434 | 4.415 | 11.432 | 8.568 | 1796.902
2010-01-29 | H | 11.8835 | 28.1388 | 4.415 | 11.4319 | 8.5681 | 1796.9019
2010-01-29 01:00 | H | 11.8835 | 28.1434 | 4.415 | 11.4352 | 8.5648 | 1796.9052
2010-01-29 02:00 | H | 11.8835 | 28.1479 | 4.415 | 11.4383 | 8.5617 | 1796.9083
2010-01-29 03:00 | H | 11.888 | 28.1526 | 4.415 | 11.4385 | 8.5615 | 1796.9085
2010-01-29 04:00 | H | 11.879 | 28.1617 | 4.415 | 11.4512 | 8.5488 | 1796.9212
2010-01-29 05:00 | H | 11.888 | 28.1662 | 4.415 | 11.448 | 8.552 | 1796.918
2010-01-29 06:00 | H | 11.8835 | 28.1708 | 4.415 | 11.4544 | 8.5456 | 1796.9244
2010-01-29 07:00 | H | 11.8745 | 28.1708 | 4.415 | 11.4608 | 8.5392 | 1796.9308
2010-01-29 08:00 | H | 11.8745 | 28.18 | 4.415 | 11.4672 | 8.5328 | 1796.9372
2010-01-29 09:00 | H | 11.879 | 28.189 | 4.415 | 11.4704 | 8.5296 | 1796.9404
2010-01-29 10:00 | H | 11.879 | 28.1936 | 4.415 | 11.4736 | 8.5264 | 1796.9436
2010-01-29 11:00 | H | 11.8835 | 28.1981 | 4.415 | 11.4736 | 8.5264 | 1796.9436
2010-01-29 12:00 | H | 11.8835 | 28.1981 | 4.415 | 11.4736 | 8.5264 | 1796.9436
2010-01-29 13:00 | H | 11.8835 | 28.1981 | 4.415 | 11.4736 | 8.5264 | 1796.9436
2010-01-29 14:00 | H | 11.8745 | 28.1981 | 4.415 | 11.4799 | 8.5201 | 1796.9499
2010-01-29 15:00 | H | 11.8745 | 28.1981 | 4.415 | 11.4799 | 8.5201 | 1796.9499
2010-01-29 16:00 | H | 11.8699 | 28.2027 | 4.415 | 11.4864 | 8.5136 | 1796.9564
2010-01-29 17:00 | H | 11.8699 | 28.2072 | 4.415 | 11.4896 | 8.5104 | 1796.9596
2010-01-29 18:00 | H | 11.8609 | 28.2072 | 4.415 | 11.4959 | 8.5041 | 1796.9659
2010-01-29 19:00 | H | 11.8654 | 28.2072 | 4.415 | 11.4927 | 8.5073 | 1796.9627
2010-01-29 20:00 | H | 11.8609 | 28.2072 | 4.415 | 11.4959 | 8.5041 | 1796.9659
2010-01-29 21:00 | H | 11.8609 | 28.2027 | 4.415 | 11.4927 | 8.5073 | 1796.9627
2010-01-29 22:00 | H | 11.8518 | 28.2027 | 4.415 | 11.4991 | 8.5009 | 1796.9691
2010-01-29 23:00 | H | 11.8518 | 28.1981 | 4.415 | 11.4959 | 8.5041 | 1796.9659
2010-01-30 | H | 11.8518 | 28.1936 | 4.415 | 11.4927 | 8.5073 | 1796.9627
2010-01-30 01:00 | H | 11.8473 | 28.1936 | 4.415 | 11.4959 | 8.5041 | 1796.9659
2010-01-30 02:00 | H | 11.8428 | 28.1845 | 4.415 | 11.4927 | 8.5073 | 1796.9627
2010-01-30 03:00 | H | 11.8338 | 28.189 | 4.415 | 11.5022 | 8.4978 | 1796.9722
2010-01-30 04:00 | H | 11.8291 | 28.189 | 4.415 | 11.5055 | 8.4945 | 1796.9755
2010-01-30 05:00 | H | 11.8291 | 28.1936 | 4.415 | 11.5087 | 8.4913 | 1796.9787
2010-01-30 06:00 | H | 11.8291 | 28.2027 | 4.415 | 11.5151 | 8.4849 | 1796.9851
2010-01-30 07:00 | H | 11.8338 | 28.2119 | 4.415 | 11.5183 | 8.4817 | 1796.9883
2010-01-30 08:00 | H | 11.8291 | 28.2164 | 4.415 | 11.5247 | 8.4753 | 1796.9947
2010-01-30 09:00 | H | 11.8291 | 28.221 | 4.415 | 11.528 | 8.472 | 1796.998
2010-01-30 10:00 | H | 11.8291 | 28.221 | 4.415 | 11.528 | 8.472 | 1796.998
2010-01-30 11:00 | H | 11.8338 | 28.221 | 4.415 | 11.5247 | 8.4753 | 1796.9947
2010-01-30 12:00 | H | 11.8246 | 28.2255 | 4.415 | 11.5343 | 8.4657 | 1797.0043
2010-01-30 13:00 | H | 11.8291 | 28.2255 | 4.415 | 11.5311 | 8.4689 | 1797.0011
2010-01-30 14:00 | H | 11.8156 | 28.221 | 4.415 | 11.5375 | 8.4625 | 1797.0075
2010-01-30 15:00 | H | 11.8155 | 28.221 | 4.415 | 11.5375 | 8.4625 | 1797.0075
2010-01-30 16:00 | H | 11.811 | 28.2255 | 4.415 | 11.5439 | 8.4561 | 1797.0139
2010-01-30 17:00 | H | 11.811 | 28.23 | 4.415 | 11.547 | 8.453 | 1797.017
2010-01-30 18:00 | H | 11.811 | 28.2346 | 4.415 | 11.5503 | 8.4497 | 1797.0203
2010-01-30 19:00 | H | 11.8065 | 28.2346 | 4.415 | 11.5534 | 8.4466 | 1797.0234
2010-01-30 20:00 | H | 11.802 | 28.2391 | 4.415 | 11.5598 | 8.4402 | 1797.0298
2010-01-30 21:00 | H | 11.802 | 28.23 | 4.415 | 11.5534 | 8.4466 | 1797.0234
2010-01-30 22:00 | H | 11.802 | 28.23 | 4.415 | 11.5534 | 8.4466 | 1797.0234
2010-01-30 23:00 | H | 11.7975 | 28.23 | 4.415 | 11.5565 | 8.4435 | 1797.0265
2010-01-31 | H | 11.7974 | 28.2255 | 4.415 | 11.5534 | 8.4466 | 1797.0234
2010-01-31 01:00 | H | 11.802 | 28.2255 | 4.415 | 11.5502 | 8.4498 | 1797.0202
2010-01-31 02:00 | H | 11.7884 | 28.221 | 4.415 | 11.5566 | 8.4434 | 1797.0266
2010-01-31 03:00 | H | 11.7884 | 28.2255 | 4.415 | 11.5598 | 8.4402 | 1797.0298
2010-01-31 04:00 | H | 11.7974 | 28.23 | 4.415 | 11.5566 | 8.4434 | 1797.0266
2010-01-31 05:00 | H | 11.7929 | 28.2346 | 4.415 | 11.563 | 8.437 | 1797.033
2010-01-31 06:00 | H | 11.7884 | 28.2438 | 4.415 | 11.5726 | 8.4274 | 1797.0426
2010-01-31 07:00 | H | 11.7839 | 28.2483 | 4.415 | 11.579 | 8.421 | 1797.049
2010-01-31 08:00 | H | 11.7884 | 28.2529 | 4.415 | 11.579 | 8.421 | 1797.049
2010-01-31 09:00 | H | 11.7884 | 28.2574 | 4.415 | 11.5822 | 8.4178 | 1797.0522
2010-01-31 10:00 | H | 11.7929 | 28.2621 | 4.415 | 11.5823 | 8.4177 | 1797.0523
2010-01-31 11:00 | H | 11.7929 | 28.2665 | 4.415 | 11.5854 | 8.4146 | 1797.0554
2010-01-31 12:00 | H | 11.7929 | 28.271 | 4.415 | 11.5886 | 8.4114 | 1797.0586
2010-01-31 13:00 | H | 11.7929 | 28.2665 | 4.415 | 11.5854 | 8.4146 | 1797.0554
2010-01-31 14:00 | H | 11.7884 | 28.2665 | 4.415 | 11.5886 | 8.4114 | 1797.0586
2010-01-31 15:00 | H | 11.7839 | 28.2665 | 4.415 | 11.5918 | 8.4082 | 1797.0618
2010-01-31 16:00 | H | 11.7839 | 28.2665 | 4.415 | 11.5918 | 8.4082 | 1797.0618
2010-01-31 17:00 | H | 11.7929 | 28.2757 | 4.415 | 11.5919 | 8.4081 | 1797.0619
2010-01-31 18:00 | H | 11.7929 | 28.2848 | 4.415 | 11.5983 | 8.4017 | 1797.0683
2010-01-31 19:00 | H | 11.7929 | 28.2893 | 4.415 | 11.6015 | 8.3985 | 1797.0715
2010-01-31 20:00 | H | 11.802 | 28.2985 | 4.415 | 11.6015 | 8.3985 | 1797.0715
2010-01-31 21:00 | H | 11.7974 | 28.2985 | 4.415 | 11.6048 | 8.3952 | 1797.0748
2010-01-31 22:00 | H | 11.802 | 28.3031 | 4.415 | 11.6048 | 8.3952 | 1797.0748
2010-01-31 23:00 | H | 11.7974 | 28.2985 | 4.415 | 11.6048 | 8.3952 | 1797.0748
2010-02-01 | H | 11.802 | 28.3031 | 4.415 | 11.6048 | 8.3952 | 1797.0748
2010-02-01 01:00 | H | 11.802 | 28.3031 | 4.415 | 11.6048 | 8.3952 | 1797.0748
2010-02-01 02:00 | H | 11.802 | 28.3076 | 4.415 | 11.6079 | 8.3921 | 1797.0779
2010-02-01 03:00 | H | 11.8065 | 28.3076 | 4.415 | 11.6048 | 8.3952 | 1797.0748
2010-02-01 04:00 | H | 11.802 | 28.3076 | 4.415 | 11.6079 | 8.3921 | 1797.0779
2010-02-01 05:00 | H | 11.802 | 28.3076 | 4.415 | 11.6079 | 8.3921 | 1797.0779
2010-02-01 06:00 | H | 11.7974 | 28.3167 | 4.415 | 11.6176 | 8.3824 | 1797.0876
2010-02-01 07:00 | H | 11.802 | 28.3212 | 4.415 | 11.6175 | 8.3825 | 1797.0875
2010-02-01 08:00 | H | 11.7974 | 28.3259 | 4.415 | 11.6241 | 8.3759 | 1797.0941
2010-02-01 09:00 | H | 11.7974 | 28.3304 | 4.415 | 11.6272 | 8.3728 | 1797.0972
2010-02-01 10:00 | H | 11.7974 | 28.335 | 4.415 | 11.6305 | 8.3695 | 1797.1005
2010-02-01 11:00 | H | 11.7929 | 28.3304 | 4.415 | 11.6304 | 8.3696 | 1797.1004
2010-02-01 12:00 | H | 11.7884 | 28.335 | 4.415 | 11.6368 | 8.3632 | 1797.1068
2010-02-01 13:00 | H | 11.7884 | 28.3259 | 4.415 | 11.6304 | 8.3696 | 1797.1004
2010-02-01 14:00 | H | 11.7794 | 28.3259 | 4.415 | 11.6367 | 8.3633 | 1797.1067
2010-02-01 15:00 | H | 11.7794 | 28.3212 | 4.415 | 11.6334 | 8.3666 | 1797.1034
2010-02-01 16:00 | H | 11.7747 | 28.3212 | 4.415 | 11.6367 | 8.3633 | 1797.1067
2010-02-01 17:00 | H | 11.7747 | 28.3259 | 4.415 | 11.64 | 8.36 | 1797.11
2010-02-01 18:00 | H | 11.7794 | 28.3259 | 4.415 | 11.6367 | 8.3633 | 1797.1067
2010-02-01 19:00 | H | 11.7747 | 28.3304 | 4.415 | 11.6432 | 8.3568 | 1797.1132
2010-02-01 20:00 | H | 11.7702 | 28.335 | 4.415 | 11.6496 | 8.3504 | 1797.1196
2010-02-01 21:00 | H | 11.7702 | 28.335 | 4.415 | 11.6496 | 8.3504 | 1797.1196
2010-02-01 22:00 | H | 11.7702 | 28.3395 | 4.415 | 11.6527 | 8.3473 | 1797.1227
2010-02-01 23:00 | H | 11.7658 | 28.3395 | 4.415 | 11.6558 | 8.3442 | 1797.1258
2010-02-02 | H | 11.7658 | 28.3441 | 4.415 | 11.6591 | 8.3409 | 1797.1291
2010-02-02 01:00 | H | 11.7658 | 28.3395 | 4.415 | 11.6558 | 8.3442 | 1797.1258
2010-02-02 02:00 | H | 11.7658 | 28.3395 | 4.415 | 11.6558 | 8.3442 | 1797.1258
2010-02-02 03:00 | H | 11.7702 | 28.3486 | 4.415 | 11.6591 | 8.3409 | 1797.1291
2010-02-02 04:00 | H | 11.7658 | 28.3486 | 4.415 | 11.6622 | 8.3378 | 1797.1322
2010-02-02 05:00 | H | 11.7658 | 28.3486 | 4.415 | 11.6622 | 8.3378 | 1797.1322
2010-02-02 06:00 | H | 11.7613 | 28.3533 | 4.415 | 11.6687 | 8.3313 | 1797.1387
2010-02-02 07:00 | H | 11.7613 | 28.3623 | 4.415 | 11.675 | 8.325 | 1797.145
2010-02-02 08:00 | H | 11.7613 | 28.3669 | 4.415 | 11.6783 | 8.3217 | 1797.1483
2010-02-02 09:00 | H | 11.7702 | 28.3714 | 4.415 | 11.6752 | 8.3248 | 1797.1452
2010-02-02 10:00 | H | 11.7747 | 28.3761 | 4.415 | 11.6753 | 8.3247 | 1797.1453
2010-02-02 11:00 | H | 11.7702 | 28.3805 | 4.415 | 11.6816 | 8.3184 | 1797.1516
2010-02-02 12:00 | H | 11.7747 | 28.3852 | 4.415 | 11.6817 | 8.3183 | 1797.1517
2010-02-02 13:00 | H | 11.7747 | 28.3852 | 4.415 | 11.6817 | 8.3183 | 1797.1517
2010-02-02 14:00 | H | 11.7702 | 28.3805 | 4.415 | 11.6816 | 8.3184 | 1797.1516
2010-02-02 15:00 | H | 11.7613 | 28.3761 | 4.415 | 11.6847 | 8.3153 | 1797.1547
2010-02-02 16:00 | H | 11.7702 | 28.3852 | 4.415 | 11.6849 | 8.3151 | 1797.1549
2010-02-02 17:00 | H | 11.7702 | 28.3852 | 4.415 | 11.6849 | 8.3151 | 1797.1549
2010-02-02 18:00 | H | 11.7702 | 28.3897 | 4.415 | 11.688 | 8.312 | 1797.158
2010-02-02 19:00 | H | 11.7702 | 28.3897 | 4.415 | 11.688 | 8.312 | 1797.158
2010-02-02 20:00 | H | 11.7658 | 28.4033 | 4.415 | 11.7007 | 8.2993 | 1797.1707
2010-02-02 21:00 | H | 11.7658 | 28.4033 | 4.415 | 11.7007 | 8.2993 | 1797.1707
2010-02-02 22:00 | H | 11.7658 | 28.408 | 4.415 | 11.704 | 8.296 | 1797.174
2010-02-02 23:00 | H | 11.7658 | 28.4125 | 4.415 | 11.7072 | 8.2928 | 1797.1772
2010-02-03 | H | 11.7658 | 28.4125 | 4.415 | 11.7072 | 8.2928 | 1797.1772
2010-02-03 01:00 | H | 11.7658 | 28.4171 | 4.415 | 11.7104 | 8.2896 | 1797.1804
2010-02-03 02:00 | H | 11.7613 | 28.4171 | 4.415 | 11.7136 | 8.2864 | 1797.1836
2010-02-03 03:00 | H | 11.7613 | 28.4125 | 4.415 | 11.7103 | 8.2897 | 1797.1803
2010-02-03 04:00 | H | 11.7568 | 28.4171 | 4.415 | 11.7167 | 8.2833 | 1797.1867
2010-02-03 05:00 | H | 11.7568 | 28.4171 | 4.415 | 11.7167 | 8.2833 | 1797.1867
2010-02-03 06:00 | H | 11.7568 | 28.4171 | 4.415 | 11.7167 | 8.2833 | 1797.1867
2010-02-03 07:00 | H | 11.7521 | 28.4171 | 4.415 | 11.72 | 8.28 | 1797.19
2010-02-03 08:00 | H | 11.7521 | 28.4216 | 4.415 | 11.7232 | 8.2768 | 1797.1932
2010-02-03 09:00 | H | 11.7568 | 28.4262 | 4.415 | 11.7231 | 8.2769 | 1797.1931
2010-02-03 10:00 | H | 11.7568 | 28.4307 | 4.415 | 11.7263 | 8.2737 | 1797.1963
2010-02-03 11:00 | H | 11.7613 | 28.4354 | 4.415 | 11.7264 | 8.2736 | 1797.1964
2010-02-03 12:00 | H | 11.7568 | 28.4354 | 4.415 | 11.7296 | 8.2704 | 1797.1996
2010-02-03 13:00 | H | 11.7521 | 28.4262 | 4.415 | 11.7264 | 8.2736 | 1797.1964
2010-02-03 14:00 | H | 11.7431 | 28.4307 | 4.415 | 11.7359 | 8.2641 | 1797.2059
2010-02-03 15:00 | H | 11.7386 | 28.4262 | 4.415 | 11.7359 | 8.2641 | 1797.2059
2010-02-03 16:00 | H | 11.7386 | 28.4262 | 4.415 | 11.7359 | 8.2641 | 1797.2059
2010-02-03 17:00 | H | 11.7431 | 28.4307 | 4.415 | 11.7359 | 8.2641 | 1797.2059
2010-02-03 18:00 | H | 11.7386 | 28.4307 | 4.415 | 11.7391 | 8.2609 | 1797.2091
2010-02-03 19:00 | H | 11.7386 | 28.4354 | 4.415 | 11.7424 | 8.2576 | 1797.2124
2010-02-03 20:00 | H | 11.7431 | 28.4399 | 4.415 | 11.7424 | 8.2576 | 1797.2124
2010-02-03 21:00 | H | 11.7431 | 28.449 | 4.415 | 11.7488 | 8.2512 | 1797.2188
2010-02-03 22:00 | H | 11.7431 | 28.449 | 4.415 | 11.7488 | 8.2512 | 1797.2188
2010-02-03 23:00 | H | 11.7431 | 28.4535 | 4.415 | 11.752 | 8.248 | 1797.222
2010-02-04 | H | 11.7431 | 28.4581 | 4.415 | 11.7552 | 8.2448 | 1797.2252
2010-02-04 01:00 | H | 11.7431 | 28.4535 | 4.415 | 11.752 | 8.248 | 1797.222
2010-02-04 02:00 | H | 11.7431 | 28.4626 | 4.415 | 11.7584 | 8.2416 | 1797.2284
2010-02-04 03:00 | H | 11.7476 | 28.4626 | 4.415 | 11.7552 | 8.2448 | 1797.2252
2010-02-04 04:00 | H | 11.7521 | 28.4718 | 4.415 | 11.7585 | 8.2415 | 1797.2285
2010-02-04 05:00 | H | 11.7521 | 28.4718 | 4.415 | 11.7585 | 8.2415 | 1797.2285
2010-02-04 06:00 | H | 11.7521 | 28.4764 | 4.415 | 11.7618 | 8.2382 | 1797.2318
2010-02-04 07:00 | H | 11.7568 | 28.4809 | 4.415 | 11.7616 | 8.2384 | 1797.2316
2010-02-04 08:00 | H | 11.7521 | 28.4901 | 4.415 | 11.7714 | 8.2286 | 1797.2414
2010-02-04 09:00 | H | 11.7568 | 28.4901 | 4.415 | 11.7681 | 8.2319 | 1797.2381
2010-02-04 10:00 | H | 11.7613 | 28.4992 | 4.415 | 11.7713 | 8.2287 | 1797.2413
2010-02-04 11:00 | H | 11.7613 | 28.5037 | 4.415 | 11.7745 | 8.2255 | 1797.2445
2010-02-04 12:00 | H | 11.7613 | 28.5037 | 4.415 | 11.7745 | 8.2255 | 1797.2445
2010-02-04 13:00 | H | 11.7613 | 28.5037 | 4.415 | 11.7745 | 8.2255 | 1797.2445
2010-02-04 14:00 | H | 11.7568 | 28.4992 | 4.415 | 11.7745 | 8.2255 | 1797.2445
2010-02-04 15:00 | H | 11.7521 | 28.4992 | 4.415 | 11.7778 | 8.2222 | 1797.2478
2010-02-04 16:00 | H | 11.7521 | 28.4992 | 4.415 | 11.7778 | 8.2222 | 1797.2478
2010-02-04 17:00 | H | 11.7521 | 28.4992 | 4.415 | 11.7778 | 8.2222 | 1797.2478
2010-02-04 18:00 | H | 11.7476 | 28.5037 | 4.415 | 11.7841 | 8.2159 | 1797.2541
2010-02-04 19:00 | H | 11.7476 | 28.4992 | 4.415 | 11.781 | 8.219 | 1797.251
2010-02-04 20:00 | H | 11.7386 | 28.4992 | 4.415 | 11.7873 | 8.2127 | 1797.2573
2010-02-04 21:00 | H | 11.734 | 28.4992 | 4.415 | 11.7905 | 8.2095 | 1797.2605
2010-02-04 22:00 | H | 11.7386 | 28.5037 | 4.415 | 11.7904 | 8.2096 | 1797.2604
2010-02-04 23:00 | H | 11.7386 | 28.5128 | 4.415 | 11.7968 | 8.2032 | 1797.2668
2010-02-05 | H | 11.7386 | 28.5128 | 4.415 | 11.7968 | 8.2032 | 1797.2668
2010-02-05 01:00 | H | 11.7386 | 28.522 | 4.415 | 11.8033 | 8.1967 | 1797.2733
2010-02-05 02:00 | H | 11.7386 | 28.5175 | 4.415 | 11.8002 | 8.1998 | 1797.2702
2010-02-05 03:00 | H | 11.7295 | 28.522 | 4.415 | 11.8097 | 8.1903 | 1797.2797
2010-02-05 04:00 | H | 11.7295 | 28.5266 | 4.415 | 11.8129 | 8.1871 | 1797.2829
2010-02-05 05:00 | H | 11.734 | 28.5266 | 4.415 | 11.8098 | 8.1902 | 1797.2798
2010-02-05 06:00 | H | 11.7386 | 28.5356 | 4.415 | 11.8129 | 8.1871 | 1797.2829
2010-02-05 07:00 | H | 11.7476 | 28.5402 | 4.415 | 11.8098 | 8.1902 | 1797.2798
2010-02-05 08:00 | H | 11.7476 | 28.5494 | 4.415 | 11.8163 | 8.1837 | 1797.2863
2010-02-05 09:00 | H | 11.7521 | 28.5539 | 4.415 | 11.8163 | 8.1837 | 1797.2863
2010-02-05 10:00 | H | 11.7521 | 28.563 | 4.415 | 11.8227 | 8.1773 | 1797.2927
2010-02-05 11:00 | H | 11.7613 | 28.5676 | 4.415 | 11.8194 | 8.1806 | 1797.2894
2010-02-05 12:00 | H | 11.7658 | 28.5721 | 4.415 | 11.8194 | 8.1806 | 1797.2894
2010-02-05 13:00 | H | 11.7658 | 28.5766 | 4.415 | 11.8226 | 8.1774 | 1797.2926
2010-02-05 14:00 | H | 11.7658 | 28.5766 | 4.415 | 11.8226 | 8.1774 | 1797.2926
2010-02-05 15:00 | H | 11.7702 | 28.5813 | 4.415 | 11.8228 | 8.1772 | 1797.2928
2010-02-05 16:00 | H | 11.7747 | 28.5813 | 4.415 | 11.8196 | 8.1804 | 1797.2896
2010-02-05 17:00 | H | 11.7747 | 28.5858 | 4.415 | 11.8228 | 8.1772 | 1797.2928
2010-02-05 18:00 | H | 11.7839 | 28.5858 | 4.415 | 11.8163 | 8.1837 | 1797.2863
2010-02-05 19:00 | H | 11.7839 | 28.5996 | 4.415 | 11.826 | 8.174 | 1797.296
2010-02-05 20:00 | H | 11.7884 | 28.6041 | 4.415 | 11.826 | 8.174 | 1797.296
2010-02-05 21:00 | H | 11.7974 | 28.6132 | 4.415 | 11.8261 | 8.1739 | 1797.2961
2010-02-05 22:00 | H | 11.802 | 28.6223 | 4.415 | 11.8293 | 8.1707 | 1797.2993
2010-02-05 23:00 | H | 11.8065 | 28.6268 | 4.415 | 11.8293 | 8.1707 | 1797.2993
2010-02-06 | H | 11.8065 | 28.6315 | 4.415 | 11.8326 | 8.1674 | 1797.3026
2010-02-06 01:00 | H | 11.8065 | 28.636 | 4.415 | 11.8357 | 8.1643 | 1797.3057
2010-02-06 02:00 | H | 11.811 | 28.6451 | 4.415 | 11.839 | 8.161 | 1797.309
2010-02-06 03:00 | H | 11.811 | 28.6497 | 4.415 | 11.8422 | 8.1578 | 1797.3122
2010-02-06 04:00 | H | 11.811 | 28.6497 | 4.415 | 11.8422 | 8.1578 | 1797.3122
2010-02-06 05:00 | H | 11.811 | 28.6542 | 4.415 | 11.8454 | 8.1546 | 1797.3154
2010-02-06 06:00 | H | 11.811 | 28.6634 | 4.415 | 11.8518 | 8.1482 | 1797.3218
2010-02-06 07:00 | H | 11.811 | 28.6589 | 4.415 | 11.8487 | 8.1513 | 1797.3187
2010-02-06 08:00 | H | 11.8155 | 28.6634 | 4.415 | 11.8487 | 8.1513 | 1797.3187
2010-02-06 09:00 | H | 11.8155 | 28.6725 | 4.415 | 11.8551 | 8.1449 | 1797.3251
2010-02-06 10:00 | H | 11.8155 | 28.6816 | 4.415 | 11.8615 | 8.1385 | 1797.3315
2010-02-06 11:00 | H | 11.8246 | 28.6861 | 4.415 | 11.8582 | 8.1418 | 1797.3282
2010-02-06 12:00 | H | 11.8246 | 28.6908 | 4.415 | 11.8615 | 8.1385 | 1797.3315
2010-02-06 13:00 | H | 11.8246 | 28.6908 | 4.415 | 11.8615 | 8.1385 | 1797.3315
2010-02-06 14:00 | H | 11.8246 | 28.6953 | 4.415 | 11.8647 | 8.1353 | 1797.3347
2010-02-06 15:00 | H | 11.8201 | 28.6953 | 4.415 | 11.8679 | 8.1321 | 1797.3379
2010-02-06 16:00 | H | 11.8291 | 28.6999 | 4.415 | 11.8648 | 8.1352 | 1797.3348
2010-02-06 17:00 | H | 11.8336 | 28.7044 | 4.415 | 11.8648 | 8.1352 | 1797.3348
2010-02-06 18:00 | H | 11.8291 | 28.7044 | 4.415 | 11.8679 | 8.1321 | 1797.3379
2010-02-06 19:00 | H | 11.8336 | 28.7089 | 4.415 | 11.8679 | 8.1321 | 1797.3379
2010-02-06 20:00 | H | 11.8336 | 28.7136 | 4.415 | 11.8713 | 8.1287 | 1797.3413
2010-02-06 21:00 | H | 11.8336 | 28.7136 | 4.415 | 11.8713 | 8.1287 | 1797.3413
2010-02-06 22:00 | H | 11.8336 | 28.7136 | 4.415 | 11.8713 | 8.1287 | 1797.3413
2010-02-06 23:00 | H | 11.8381 | 28.7272 | 4.415 | 11.8777 | 8.1223 | 1797.3477
2010-02-07 | H | 11.8426 | 28.7272 | 4.415 | 11.8745 | 8.1255 | 1797.3445
2010-02-07 01:00 | H | 11.8381 | 28.7363 | 4.415 | 11.8841 | 8.1159 | 1797.3541
2010-02-07 02:00 | H | 11.8426 | 28.741 | 4.415 | 11.8842 | 8.1158 | 1797.3542
2010-02-07 03:00 | H | 11.8428 | 28.75 | 4.415 | 11.8904 | 8.1096 | 1797.3604
2010-02-07 04:00 | H | 11.8426 | 28.75 | 4.415 | 11.8905 | 8.1095 | 1797.3605
2010-02-07 05:00 | H | 11.8473 | 28.7546 | 4.415 | 11.8905 | 8.1095 | 1797.3605
2010-02-07 06:00 | H | 11.8428 | 28.7637 | 4.415 | 11.9 | 8.1 | 1797.37
2010-02-07 07:00 | H | 11.8426 | 28.7637 | 4.415 | 11.9002 | 8.0998 | 1797.3702
2010-02-07 08:00 | H | 11.8426 | 28.7729 | 4.415 | 11.9066 | 8.0934 | 1797.3766
2010-02-07 09:00 | H | 11.8473 | 28.7774 | 4.415 | 11.9065 | 8.0935 | 1797.3765
2010-02-07 10:00 | H | 11.8471 | 28.7774 | 4.415 | 11.9066 | 8.0934 | 1797.3766
2010-02-07 11:00 | H | 11.8518 | 28.7865 | 4.415 | 11.9097 | 8.0903 | 1797.3797
2010-02-07 12:00 | H | 11.8518 | 28.791 | 4.415 | 11.9129 | 8.0871 | 1797.3829
2010-02-07 13:00 | H | 11.8518 | 28.782 | 4.415 | 11.9066 | 8.0934 | 1797.3766
2010-02-07 14:00 | H | 11.8471 | 28.7865 | 4.415 | 11.913 | 8.087 | 1797.383
2010-02-07 15:00 | H | 11.8426 | 28.7865 | 4.415 | 11.9162 | 8.0838 | 1797.3862
2010-02-07 16:00 | H | 11.8471 | 28.7865 | 4.415 | 11.913 | 8.087 | 1797.383
2010-02-07 17:00 | H | 11.8471 | 28.791 | 4.415 | 11.9162 | 8.0838 | 1797.3862
2010-02-07 18:00 | H | 11.8471 | 28.791 | 4.415 | 11.9162 | 8.0838 | 1797.3862
2010-02-07 19:00 | H | 11.8471 | 28.7956 | 4.415 | 11.9194 | 8.0806 | 1797.3894
2010-02-07 20:00 | H | 11.8563 | 28.7956 | 4.415 | 11.913 | 8.087 | 1797.383
2010-02-07 21:00 | H | 11.8471 | 28.8048 | 4.415 | 11.9259 | 8.0741 | 1797.3959
2010-02-07 22:00 | H | 11.8471 | 28.8001 | 4.415 | 11.9226 | 8.0774 | 1797.3926
2010-02-07 23:00 | H | 11.8518 | 28.8048 | 4.415 | 11.9226 | 8.0774 | 1797.3926
2010-02-08 | H | 11.8471 | 28.8093 | 4.415 | 11.9291 | 8.0709 | 1797.3991
2010-02-08 01:00 | H | 11.8471 | 28.8139 | 4.415 | 11.9323 | 8.0677 | 1797.4023
2010-02-08 02:00 | H | 11.8518 | 28.8276 | 4.415 | 11.9386 | 8.0614 | 1797.4086
2010-02-08 03:00 | H | 11.8563 | 28.8321 | 4.415 | 11.9386 | 8.0614 | 1797.4086
2010-02-08 04:00 | H | 11.8518 | 28.8321 | 4.415 | 11.9418 | 8.0582 | 1797.4118
2010-02-08 05:00 | H | 11.8518 | 28.8412 | 4.415 | 11.9482 | 8.0518 | 1797.4182
2010-02-08 06:00 | H | 11.8471 | 28.8458 | 4.415 | 11.9547 | 8.0453 | 1797.4247
2010-02-08 07:00 | H | 11.8471 | 28.8458 | 4.415 | 11.9547 | 8.0453 | 1797.4247
2010-02-08 08:00 | H | 11.8471 | 28.8503 | 4.415 | 11.9579 | 8.0421 | 1797.4279
2010-02-08 09:00 | H | 11.8518 | 28.855 | 4.415 | 11.9579 | 8.0421 | 1797.4279
2010-02-08 10:00 | H | 11.8518 | 28.8595 | 4.415 | 11.9611 | 8.0389 | 1797.4311
2010-02-08 11:00 | H | 11.8518 | 28.8641 | 4.415 | 11.9643 | 8.0357 | 1797.4343
2010-02-08 12:00 | H | 11.8471 | 28.8595 | 4.415 | 11.9644 | 8.0356 | 1797.4344
2010-02-08 13:00 | H | 11.8471 | 28.855 | 4.415 | 11.9612 | 8.0388 | 1797.4312
2010-02-08 14:00 | H | 11.8426 | 28.8641 | 4.415 | 11.9708 | 8.0292 | 1797.4408
2010-02-08 15:00 | H | 11.8426 | 28.8641 | 4.415 | 11.9708 | 8.0292 | 1797.4408
2010-02-08 16:00 | H | 11.8381 | 28.8641 | 4.415 | 11.9739 | 8.0261 | 1797.4439
2010-02-08 17:00 | H | 11.8381 | 28.8731 | 4.415 | 11.9803 | 8.0197 | 1797.4503
2010-02-08 18:00 | H | 11.8381 | 28.8731 | 4.415 | 11.9803 | 8.0197 | 1797.4503
2010-02-08 19:00 | H | 11.8426 | 28.8777 | 4.415 | 11.9803 | 8.0197 | 1797.4503
2010-02-08 20:00 | H | 11.8381 | 28.8686 | 4.415 | 11.9771 | 8.0229 | 1797.4471
2010-02-08 21:00 | H | 11.8381 | 28.8731 | 4.415 | 11.9803 | 8.0197 | 1797.4503
2010-02-08 22:00 | H | 11.8381 | 28.8777 | 4.415 | 11.9835 | 8.0165 | 1797.4535
2010-02-08 23:00 | H | 11.8381 | 28.8731 | 4.415 | 11.9803 | 8.0197 | 1797.4503
2010-02-09 | H | 11.8381 | 28.8777 | 4.415 | 11.9835 | 8.0165 | 1797.4535
2010-02-09 01:00 | H | 11.8381 | 28.8822 | 4.415 | 11.9867 | 8.0133 | 1797.4567
2010-02-09 02:00 | H | 11.8381 | 28.8869 | 4.415 | 11.99 | 8.01 | 1797.46
2010-02-09 03:00 | H | 11.8381 | 28.8914 | 4.415 | 11.9931 | 8.0069 | 1797.4631
2010-02-09 04:00 | H | 11.8381 | 28.9005 | 4.415 | 11.9995 | 8.0005 | 1797.4695
2010-02-09 05:00 | H | 11.8336 | 28.9005 | 4.415 | 12.0027 | 7.9973 | 1797.4727
2010-02-09 06:00 | H | 11.8381 | 28.9096 | 4.415 | 12.0059 | 7.9941 | 1797.4759
2010-02-09 07:00 | H | 11.8381 | 28.9141 | 4.415 | 12.0091 | 7.9909 | 1797.4791
2010-02-09 08:00 | H | 11.8426 | 28.9233 | 4.415 | 12.0124 | 7.9876 | 1797.4824
2010-02-09 09:00 | H | 11.8381 | 28.9188 | 4.415 | 12.0124 | 7.9876 | 1797.4824
2010-02-09 10:00 | H | 11.8426 | 28.9233 | 4.415 | 12.0124 | 7.9876 | 1797.4824
2010-02-09 11:00 | H | 11.8381 | 28.9324 | 4.415 | 12.022 | 7.978 | 1797.492
2010-02-09 12:00 | H | 11.8381 | 28.9324 | 4.415 | 12.022 | 7.978 | 1797.492
2010-02-09 13:00 | H | 11.8336 | 28.9324 | 4.415 | 12.0251 | 7.9749 | 1797.4951
2010-02-09 14:00 | H | 11.8245 | 28.9279 | 4.415 | 12.0284 | 7.9716 | 1797.4984
2010-02-09 15:00 | H | 11.8245 | 28.9279 | 4.415 | 12.0284 | 7.9716 | 1797.4984
2010-02-09 16:00 | H | 11.82 | 28.9233 | 4.415 | 12.0283 | 7.9717 | 1797.4983
2010-02-09 17:00 | H | 11.82 | 28.9279 | 4.415 | 12.0315 | 7.9685 | 1797.5015
2010-02-09 18:00 | H | 11.82 | 28.9279 | 4.415 | 12.0315 | 7.9685 | 1797.5015
2010-02-09 19:00 | H | 11.82 | 28.9279 | 4.415 | 12.0315 | 7.9685 | 1797.5015
2010-02-09 20:00 | H | 11.811 | 28.9279 | 4.415 | 12.0379 | 7.9621 | 1797.5079
2010-02-09 21:00 | H | 11.811 | 28.9233 | 4.415 | 12.0346 | 7.9654 | 1797.5046
2010-02-09 22:00 | H | 11.8064 | 28.9188 | 4.415 | 12.0347 | 7.9653 | 1797.5047
2010-02-09 23:00 | H | 11.8064 | 28.9188 | 4.415 | 12.0347 | 7.9653 | 1797.5047
2010-02-10 | H | 11.8019 | 28.9188 | 4.415 | 12.0379 | 7.9621 | 1797.5079
2010-02-10 01:00 | H | 11.7974 | 28.9188 | 4.415 | 12.041 | 7.959 | 1797.511
2010-02-10 02:00 | H | 11.7974 | 28.9279 | 4.415 | 12.0474 | 7.9526 | 1797.5174
2010-02-10 03:00 | H | 11.7974 | 28.9279 | 4.415 | 12.0474 | 7.9526 | 1797.5174
2010-02-10 04:00 | H | 11.7929 | 28.9324 | 4.415 | 12.0538 | 7.9462 | 1797.5238
2010-02-10 05:00 | H | 11.7884 | 28.9371 | 4.415 | 12.0602 | 7.9398 | 1797.5302
2010-02-10 06:00 | H | 11.7837 | 28.9371 | 4.415 | 12.0635 | 7.9365 | 1797.5335
2010-02-10 07:00 | H | 11.7837 | 28.9416 | 4.415 | 12.0667 | 7.9333 | 1797.5367
2010-02-10 08:00 | H | 11.7792 | 28.9416 | 4.415 | 12.0699 | 7.9301 | 1797.5399
2010-02-10 09:00 | H | 11.7747 | 28.9462 | 4.415 | 12.0763 | 7.9237 | 1797.5463
2010-02-10 10:00 | H | 11.7702 | 28.9552 | 4.415 | 12.0857 | 7.9143 | 1797.5557
2010-02-10 11:00 | H | 11.7702 | 28.9552 | 4.415 | 12.0857 | 7.9143 | 1797.5557
2010-02-10 12:00 | H | 11.7747 | 28.9643 | 4.415 | 12.089 | 7.911 | 1797.559
2010-02-10 13:00 | H | 11.7702 | 28.9598 | 4.415 | 12.089 | 7.911 | 1797.559
2010-02-10 14:00 | H | 11.7658 | 28.9598 | 4.415 | 12.0921 | 7.9079 | 1797.5621
2010-02-10 15:00 | H | 11.7658 | 28.9643 | 4.415 | 12.0952 | 7.9048 | 1797.5652
2010-02-10 16:00 | H | 11.7611 | 28.9598 | 4.415 | 12.0954 | 7.9046 | 1797.5654
2010-02-10 17:00 | H | 11.7702 | 28.9735 | 4.415 | 12.0986 | 7.9014 | 1797.5686
2010-02-10 18:00 | H | 11.7658 | 28.9735 | 4.415 | 12.1017 | 7.8983 | 1797.5717
2010-02-10 19:00 | H | 11.7611 | 28.9735 | 4.415 | 12.105 | 7.895 | 1797.575
2010-02-10 20:00 | H | 11.7658 | 28.969 | 4.415 | 12.0985 | 7.9015 | 1797.5685
2010-02-10 21:00 | H | 11.7566 | 28.969 | 4.415 | 12.105 | 7.895 | 1797.575
2010-02-10 22:00 | H | 11.7611 | 28.969 | 4.415 | 12.1019 | 7.8981 | 1797.5719
2010-02-10 23:00 | H | 11.7611 | 28.969 | 4.415 | 12.1019 | 7.8981 | 1797.5719
2010-02-11 | H | 11.7566 | 28.9643 | 4.415 | 12.1017 | 7.8983 | 1797.5717
2010-02-11 01:00 | H | 11.7611 | 28.9735 | 4.415 | 12.105 | 7.895 | 1797.575
2010-02-11 02:00 | H | 11.7611 | 28.9735 | 4.415 | 12.105 | 7.895 | 1797.575
2010-02-11 03:00 | H | 11.7658 | 28.9826 | 4.415 | 12.1081 | 7.8919 | 1797.5781
2010-02-11 04:00 | H | 11.7658 | 28.9917 | 4.415 | 12.1145 | 7.8855 | 1797.5845
2010-02-11 05:00 | H | 11.7611 | 28.9962 | 4.415 | 12.121 | 7.879 | 1797.591
2010-02-11 06:00 | H | 11.7658 | 29.0054 | 4.415 | 12.1241 | 7.8759 | 1797.5941
2010-02-11 07:00 | H | 11.7611 | 29.01 | 4.415 | 12.1307 | 7.8693 | 1797.6007
2010-02-11 08:00 | H | 11.7747 | 29.0192 | 4.415 | 12.1276 | 7.8724 | 1797.5976
2010-02-11 09:00 | H | 11.7747 | 29.0283 | 4.415 | 12.134 | 7.866 | 1797.604
2010-02-11 10:00 | H | 11.7837 | 29.0328 | 4.415 | 12.1308 | 7.8692 | 1797.6008
2010-02-11 11:00 | H | 11.7792 | 29.0328 | 4.415 | 12.134 | 7.866 | 1797.604
2010-02-11 12:00 | H | 11.7792 | 29.0328 | 4.415 | 12.134 | 7.866 | 1797.604
2010-02-11 13:00 | H | 11.7837 | 29.0419 | 4.415 | 12.1372 | 7.8628 | 1797.6072
2010-02-11 14:00 | H | 11.7837 | 29.0419 | 4.415 | 12.1372 | 7.8628 | 1797.6072
2010-02-11 15:00 | H | 11.7747 | 29.0373 | 4.415 | 12.1403 | 7.8597 | 1797.6103
2010-02-11 16:00 | H | 11.7747 | 29.0464 | 4.415 | 12.1467 | 7.8533 | 1797.6167
2010-02-11 17:00 | H | 11.7702 | 29.0464 | 4.415 | 12.1499 | 7.8501 | 1797.6199
2010-02-11 18:00 | H | 11.7702 | 29.0464 | 4.415 | 12.1499 | 7.8501 | 1797.6199
2010-02-11 19:00 | H | 11.7702 | 29.0556 | 4.415 | 12.1564 | 7.8436 | 1797.6264
2010-02-11 20:00 | H | 11.7702 | 29.0556 | 4.415 | 12.1564 | 7.8436 | 1797.6264
2010-02-11 21:00 | H | 11.7658 | 29.0511 | 4.415 | 12.1563 | 7.8437 | 1797.6263
2010-02-11 22:00 | H | 11.7658 | 29.0511 | 4.415 | 12.1563 | 7.8437 | 1797.6263
2010-02-11 23:00 | H | 11.7658 | 29.0511 | 4.415 | 12.1563 | 7.8437 | 1797.6263
2010-02-12 | H | 11.7611 | 29.0511 | 4.415 | 12.1596 | 7.8404 | 1797.6296
2010-02-12 01:00 | H | 11.7611 | 29.0511 | 4.415 | 12.1596 | 7.8404 | 1797.6296
2010-02-12 02:00 | H | 11.7566 | 29.0556 | 4.415 | 12.1659 | 7.8341 | 1797.6359
2010-02-12 03:00 | H | 11.7566 | 29.0556 | 4.415 | 12.1659 | 7.8341 | 1797.6359
2010-02-12 04:00 | H | 11.7521 | 29.0602 | 4.415 | 12.1723 | 7.8277 | 1797.6423
2010-02-12 05:00 | H | 11.7566 | 29.0738 | 4.415 | 12.1787 | 7.8213 | 1797.6487
2010-02-12 06:00 | H | 11.7658 | 29.083 | 4.415 | 12.1787 | 7.8213 | 1797.6487
2010-02-12 07:00 | H | 11.7658 | 29.0875 | 4.415 | 12.1819 | 7.8181 | 1797.6519
2010-02-12 08:00 | H | 11.7658 | 29.0966 | 4.415 | 12.1883 | 7.8117 | 1797.6583
2010-02-12 09:00 | H | 11.7747 | 29.1012 | 4.415 | 12.1853 | 7.8147 | 1797.6553
2010-02-12 10:00 | H | 11.7747 | 29.1104 | 4.415 | 12.1917 | 7.8083 | 1797.6617
2010-02-12 11:00 | H | 11.7884 | 29.1194 | 4.415 | 12.1884 | 7.8116 | 1797.6584
2010-02-12 12:00 | H | 11.7837 | 29.1149 | 4.415 | 12.1886 | 7.8114 | 1797.6586
2010-02-12 13:00 | H | 11.7837 | 29.1194 | 4.415 | 12.1917 | 7.8083 | 1797.6617
2010-02-12 14:00 | H | 11.7837 | 29.124 | 4.415 | 12.195 | 7.805 | 1797.665
2010-02-12 15:00 | H | 11.7837 | 29.1285 | 4.415 | 12.1981 | 7.8019 | 1797.6681
2010-02-12 16:00 | H | 11.7884 | 29.1332 | 4.415 | 12.1981 | 7.8019 | 1797.6681
2010-02-12 17:00 | H | 11.7929 | 29.1376 | 4.415 | 12.1981 | 7.8019 | 1797.6681
2010-02-12 18:00 | H | 11.7929 | 29.1423 | 4.415 | 12.2014 | 7.7986 | 1797.6714
2010-02-12 19:00 | H | 11.7929 | 29.1468 | 4.415 | 12.2045 | 7.7955 | 1797.6745
2010-02-12 20:00 | H | 11.7974 | 29.1559 | 4.415 | 12.2078 | 7.7922 | 1797.6778
2010-02-12 21:00 | H | 11.8064 | 29.1604 | 4.415 | 12.2046 | 7.7954 | 1797.6746
2010-02-12 22:00 | H | 11.8155 | 29.1604 | 4.415 | 12.1982 | 7.8018 | 1797.6682
2010-02-12 23:00 | H | 11.82 | 29.1651 | 4.415 | 12.1983 | 7.8017 | 1797.6683
2010-02-13 | H | 11.8291 | 29.1742 | 4.415 | 12.1983 | 7.8017 | 1797.6683
2010-02-13 01:00 | H | 11.8381 | 29.1787 | 4.415 | 12.1952 | 7.8048 | 1797.6652
2010-02-13 02:00 | H | 11.8381 | 29.1833 | 4.415 | 12.1984 | 7.8016 | 1797.6684
2010-02-13 03:00 | H | 11.8518 | 29.1925 | 4.415 | 12.1952 | 7.8048 | 1797.6652
2010-02-13 04:00 | H | 11.8563 | 29.2015 | 4.415 | 12.1984 | 7.8016 | 1797.6684
2010-02-13 05:00 | H | 11.8652 | 29.2152 | 4.415 | 12.2018 | 7.7982 | 1797.6718
2010-02-13 06:00 | H | 11.8697 | 29.2244 | 4.415 | 12.2051 | 7.7949 | 1797.6751
2010-02-13 07:00 | H | 11.8789 | 29.238 | 4.415 | 12.2082 | 7.7918 | 1797.6782
2010-02-13 08:00 | H | 11.8834 | 29.2425 | 4.415 | 12.2082 | 7.7918 | 1797.6782
2010-02-13 09:00 | H | 11.8925 | 29.2563 | 4.415 | 12.2115 | 7.7885 | 1797.6815
2010-02-13 10:00 | H | 11.897 | 29.2608 | 4.415 | 12.2115 | 7.7885 | 1797.6815
2010-02-13 11:00 | H | 11.897 | 29.2699 | 4.415 | 12.2179 | 7.7821 | 1797.6879
2010-02-13 12:00 | H | 11.9015 | 29.2699 | 4.415 | 12.2147 | 7.7853 | 1797.6847
2010-02-13 13:00 | H | 11.9015 | 29.2699 | 4.415 | 12.2147 | 7.7853 | 1797.6847
2010-02-13 14:00 | H | 11.897 | 29.2791 | 4.415 | 12.2244 | 7.7756 | 1797.6944
2010-02-13 15:00 | H | 11.9015 | 29.2791 | 4.415 | 12.2212 | 7.7788 | 1797.6912
2010-02-13 16:00 | H | 11.906 | 29.2882 | 4.415 | 12.2244 | 7.7756 | 1797.6944
2010-02-13 17:00 | H | 11.906 | 29.2927 | 4.415 | 12.2276 | 7.7724 | 1797.6976
2010-02-13 18:00 | H | 11.906 | 29.3018 | 4.415 | 12.234 | 7.766 | 1797.704
2010-02-13 19:00 | H | 11.906 | 29.3018 | 4.415 | 12.234 | 7.766 | 1797.704
2010-02-13 20:00 | H | 11.9105 | 29.3065 | 4.415 | 12.2341 | 7.7659 | 1797.7041
2010-02-13 21:00 | H | 11.906 | 29.311 | 4.415 | 12.2405 | 7.7595 | 1797.7105
2010-02-13 22:00 | H | 11.9015 | 29.3065 | 4.415 | 12.2405 | 7.7595 | 1797.7105
2010-02-13 23:00 | H | 11.897 | 29.3018 | 4.415 | 12.2403 | 7.7597 | 1797.7103
2010-02-14 | H | 11.8925 | 29.3018 | 4.415 | 12.2435 | 7.7565 | 1797.7135
2010-02-14 01:00 | H | 11.8925 | 29.2973 | 4.415 | 12.2403 | 7.7597 | 1797.7103
2010-02-14 02:00 | H | 11.8879 | 29.3018 | 4.415 | 12.2467 | 7.7533 | 1797.7167
2010-02-14 03:00 | H | 11.8879 | 29.3018 | 4.415 | 12.2467 | 7.7533 | 1797.7167
2010-02-14 04:00 | H | 11.8834 | 29.3018 | 4.415 | 12.2499 | 7.7501 | 1797.7199
2010-02-14 05:00 | H | 11.8834 | 29.3065 | 4.415 | 12.2532 | 7.7468 | 1797.7232
2010-02-14 06:00 | H | 11.8789 | 29.3065 | 4.415 | 12.2564 | 7.7436 | 1797.7264
2010-02-14 07:00 | H | 11.8744 | 29.3065 | 4.415 | 12.2595 | 7.7405 | 1797.7295
2010-02-14 08:00 | H | 11.8744 | 29.3156 | 4.415 | 12.2659 | 7.7341 | 1797.7359
2010-02-14 09:00 | H | 11.8744 | 29.3246 | 4.415 | 12.2723 | 7.7277 | 1797.7423
2010-02-14 10:00 | H | 11.8744 | 29.3246 | 4.415 | 12.2723 | 7.7277 | 1797.7423
2010-02-14 11:00 | H | 11.8744 | 29.3246 | 4.415 | 12.2723 | 7.7277 | 1797.7423
2010-02-14 12:00 | H | 11.8789 | 29.3292 | 4.415 | 12.2723 | 7.7277 | 1797.7423
2010-02-14 13:00 | H | 11.8789 | 29.3292 | 4.415 | 12.2723 | 7.7277 | 1797.7423
2010-02-14 14:00 | H | 11.8789 | 29.3292 | 4.415 | 12.2723 | 7.7277 | 1797.7423
2010-02-14 15:00 | H | 11.8789 | 29.3337 | 4.415 | 12.2755 | 7.7245 | 1797.7455
2010-02-14 16:00 | H | 11.8789 | 29.3475 | 4.415 | 12.2852 | 7.7148 | 1797.7552
2010-02-14 17:00 | H | 11.8879 | 29.352 | 4.415 | 12.282 | 7.718 | 1797.752
2010-02-14 18:00 | H | 11.8925 | 29.3567 | 4.415 | 12.2821 | 7.7179 | 1797.7521
2010-02-14 19:00 | H | 11.897 | 29.3611 | 4.415 | 12.282 | 7.718 | 1797.752
2010-02-14 20:00 | H | 11.8925 | 29.3656 | 4.415 | 12.2884 | 7.7116 | 1797.7584
2010-02-14 21:00 | H | 11.8925 | 29.3656 | 4.415 | 12.2884 | 7.7116 | 1797.7584
2010-02-14 22:00 | H | 11.8925 | 29.3748 | 4.415 | 12.2948 | 7.7052 | 1797.7648
2010-02-14 23:00 | H | 11.9015 | 29.3748 | 4.415 | 12.2885 | 7.7115 | 1797.7585
2010-02-15 | H | 11.906 | 29.3794 | 4.415 | 12.2886 | 7.7114 | 1797.7586
2010-02-15 01:00 | H | 11.9105 | 29.3794 | 4.415 | 12.2854 | 7.7146 | 1797.7554
2010-02-15 02:00 | H | 11.915 | 29.3839 | 4.415 | 12.2854 | 7.7146 | 1797.7554
2010-02-15 03:00 | H | 11.9105 | 29.3839 | 4.415 | 12.2886 | 7.7114 | 1797.7586
2010-02-15 04:00 | H | 11.9151 | 29.3977 | 4.415 | 12.295 | 7.705 | 1797.765
2010-02-15 05:00 | H | 11.9151 | 29.3977 | 4.415 | 12.295 | 7.705 | 1797.765
2010-02-15 06:00 | H | 11.915 | 29.4022 | 4.415 | 12.2983 | 7.7017 | 1797.7683
2010-02-15 07:00 | H | 11.9151 | 29.4113 | 4.415 | 12.3046 | 7.6954 | 1797.7746
2010-02-15 08:00 | H | 11.915 | 29.4158 | 4.415 | 12.3078 | 7.6922 | 1797.7778
2010-02-15 09:00 | H | 11.9105 | 29.4113 | 4.415 | 12.3078 | 7.6922 | 1797.7778
2010-02-15 10:00 | H | 11.9195 | 29.4205 | 4.415 | 12.308 | 7.692 | 1797.778
2010-02-15 11:00 | H | 11.9196 | 29.425 | 4.415 | 12.3111 | 7.6889 | 1797.7811
2010-02-15 12:00 | H | 11.9286 | 29.4341 | 4.415 | 12.3111 | 7.6889 | 1797.7811
2010-02-15 13:00 | H | 11.9195 | 29.425 | 4.415 | 12.3111 | 7.6889 | 1797.7811
2010-02-15 14:00 | H | 11.9195 | 29.4205 | 4.415 | 12.308 | 7.692 | 1797.778
2010-02-15 15:00 | H | 11.9105 | 29.4205 | 4.415 | 12.3143 | 7.6857 | 1797.7843
2010-02-15 16:00 | H | 11.906 | 29.425 | 4.415 | 12.3206 | 7.6794 | 1797.7906
2010-02-15 17:00 | H | 11.906 | 29.425 | 4.415 | 12.3206 | 7.6794 | 1797.7906
2010-02-15 18:00 | H | 11.906 | 29.4296 | 4.415 | 12.3239 | 7.6761 | 1797.7939
2010-02-15 19:00 | H | 11.906 | 29.4341 | 4.415 | 12.327 | 7.673 | 1797.797
2010-02-15 20:00 | H | 11.906 | 29.4341 | 4.415 | 12.327 | 7.673 | 1797.797
2010-02-15 21:00 | H | 11.8969 | 29.425 | 4.415 | 12.327 | 7.673 | 1797.797
2010-02-15 22:00 | H | 11.8969 | 29.4341 | 4.415 | 12.3334 | 7.6666 | 1797.8034
2010-02-15 23:00 | H | 11.8969 | 29.4341 | 4.415 | 12.3334 | 7.6666 | 1797.8034
2010-02-16 | H | 11.8924 | 29.4341 | 4.415 | 12.3366 | 7.6634 | 1797.8066
2010-02-16 01:00 | H | 11.8924 | 29.4341 | 4.415 | 12.3366 | 7.6634 | 1797.8066
2010-02-16 02:00 | H | 11.8924 | 29.4296 | 4.415 | 12.3334 | 7.6666 | 1797.8034
2010-02-16 03:00 | H | 11.8879 | 29.4296 | 4.415 | 12.3366 | 7.6634 | 1797.8066
2010-02-16 04:00 | H | 11.8834 | 29.4296 | 4.415 | 12.3398 | 7.6602 | 1797.8098
2010-02-16 05:00 | H | 11.8834 | 29.4341 | 4.415 | 12.3429 | 7.6571 | 1797.8129
2010-02-16 06:00 | H | 11.8787 | 29.4387 | 4.415 | 12.3495 | 7.6505 | 1797.8195
2010-02-16 07:00 | H | 11.8787 | 29.4387 | 4.415 | 12.3495 | 7.6505 | 1797.8195
2010-02-16 08:00 | H | 11.8787 | 29.4432 | 4.415 | 12.3526 | 7.6474 | 1797.8226
2010-02-16 09:00 | H | 11.8787 | 29.4477 | 4.415 | 12.3558 | 7.6442 | 1797.8258
2010-02-16 10:00 | H | 11.8879 | 29.4569 | 4.415 | 12.3558 | 7.6442 | 1797.8258
2010-02-16 11:00 | H | 11.8834 | 29.4569 | 4.415 | 12.359 | 7.641 | 1797.829
2010-02-16 12:00 | H | 11.8879 | 29.4615 | 4.415 | 12.359 | 7.641 | 1797.829
2010-02-16 13:00 | H | 11.8879 | 29.4615 | 4.415 | 12.359 | 7.641 | 1797.829
2010-02-16 14:00 | H | 11.8879 | 29.4615 | 4.415 | 12.359 | 7.641 | 1797.829
2010-02-16 15:00 | H | 11.8924 | 29.466 | 4.415 | 12.359 | 7.641 | 1797.829
2010-02-16 16:00 | H | 11.8924 | 29.466 | 4.415 | 12.359 | 7.641 | 1797.829
2010-02-16 17:00 | H | 11.9015 | 29.4751 | 4.415 | 12.359 | 7.641 | 1797.829
2010-02-16 18:00 | H | 11.906 | 29.4888 | 4.415 | 12.3655 | 7.6345 | 1797.8355
2010-02-16 19:00 | H | 11.915 | 29.4979 | 4.415 | 12.3656 | 7.6344 | 1797.8356
2010-02-16 20:00 | H | 11.915 | 29.5026 | 4.415 | 12.3689 | 7.6311 | 1797.8389
2010-02-16 21:00 | H | 11.915 | 29.5071 | 4.415 | 12.3721 | 7.6279 | 1797.8421
2010-02-16 22:00 | H | 11.9241 | 29.5117 | 4.415 | 12.3689 | 7.6311 | 1797.8389
2010-02-16 23:00 | H | 11.9241 | 29.5162 | 4.415 | 12.3721 | 7.6279 | 1797.8421
2010-02-17 | H | 11.9286 | 29.5208 | 4.415 | 12.3721 | 7.6279 | 1797.8421
2010-02-17 01:00 | H | 11.9331 | 29.5253 | 4.415 | 12.3721 | 7.6279 | 1797.8421
2010-02-17 02:00 | H | 11.9331 | 29.5298 | 4.415 | 12.3753 | 7.6247 | 1797.8453
2010-02-17 03:00 | H | 11.9331 | 29.5298 | 4.415 | 12.3753 | 7.6247 | 1797.8453
2010-02-17 04:00 | H | 11.9286 | 29.5345 | 4.415 | 12.3818 | 7.6182 | 1797.8518
2010-02-17 05:00 | H | 11.9286 | 29.5345 | 4.415 | 12.3818 | 7.6182 | 1797.8518
2010-02-17 06:00 | H | 11.9331 | 29.539 | 4.415 | 12.3818 | 7.6182 | 1797.8518
2010-02-17 07:00 | H | 11.9376 | 29.5481 | 4.415 | 12.385 | 7.615 | 1797.855
2010-02-17 08:00 | H | 11.9331 | 29.5527 | 4.415 | 12.3914 | 7.6086 | 1797.8614
2010-02-17 09:00 | H | 11.9376 | 29.5572 | 4.415 | 12.3914 | 7.6086 | 1797.8614
2010-02-17 10:00 | H | 11.9468 | 29.5664 | 4.415 | 12.3914 | 7.6086 | 1797.8614
2010-02-17 11:00 | H | 11.9468 | 29.5664 | 4.415 | 12.3914 | 7.6086 | 1797.8614
2010-02-17 12:00 | H | 11.9513 | 29.5664 | 4.415 | 12.3882 | 7.6118 | 1797.8582
2010-02-17 13:00 | H | 11.9468 | 29.5664 | 4.415 | 12.3914 | 7.6086 | 1797.8614
2010-02-17 14:00 | H | 11.9468 | 29.5664 | 4.415 | 12.3914 | 7.6086 | 1797.8614
2010-02-17 15:00 | H | 11.9468 | 29.5709 | 4.415 | 12.3946 | 7.6054 | 1797.8646
2010-02-17 16:00 | H | 11.9513 | 29.5755 | 4.415 | 12.3946 | 7.6054 | 1797.8646
2010-02-17 17:00 | H | 11.9513 | 29.58 | 4.415 | 12.3978 | 7.6022 | 1797.8678
2010-02-17 18:00 | H | 11.9421 | 29.58 | 4.415 | 12.4043 | 7.5957 | 1797.8743
2010-02-17 19:00 | H | 11.9421 | 29.58 | 4.415 | 12.4043 | 7.5957 | 1797.8743
2010-02-17 20:00 | H | 11.9468 | 29.5891 | 4.415 | 12.4074 | 7.5926 | 1797.8774
2010-02-17 21:00 | H | 11.9513 | 29.5938 | 4.415 | 12.4075 | 7.5925 | 1797.8775
2010-02-17 22:00 | H | 11.9513 | 29.5983 | 4.415 | 12.4107 | 7.5893 | 1797.8807
2010-02-17 23:00 | H | 11.9468 | 29.5983 | 4.415 | 12.4138 | 7.5862 | 1797.8838
2010-02-18 | H | 11.9421 | 29.5938 | 4.415 | 12.414 | 7.586 | 1797.884
2010-02-18 01:00 | H | 11.9468 | 29.5938 | 4.415 | 12.4107 | 7.5893 | 1797.8807
2010-02-18 02:00 | H | 11.9421 | 29.5938 | 4.415 | 12.414 | 7.586 | 1797.884
2010-02-18 03:00 | H | 11.9421 | 29.6028 | 4.415 | 12.4203 | 7.5797 | 1797.8903
2010-02-18 04:00 | H | 11.9421 | 29.5983 | 4.415 | 12.4171 | 7.5829 | 1797.8871
2010-02-18 05:00 | H | 11.9468 | 29.6028 | 4.415 | 12.417 | 7.583 | 1797.887
2010-02-18 06:00 | H | 11.9376 | 29.6119 | 4.415 | 12.4299 | 7.5701 | 1797.8999
2010-02-18 07:00 | H | 11.9376 | 29.6166 | 4.415 | 12.4332 | 7.5668 | 1797.9032
2010-02-18 08:00 | H | 11.9286 | 29.6166 | 4.415 | 12.4395 | 7.5605 | 1797.9095
2010-02-18 09:00 | H | 11.9331 | 29.6166 | 4.415 | 12.4363 | 7.5637 | 1797.9063
2010-02-18 10:00 | H | 11.9376 | 29.6211 | 4.415 | 12.4363 | 7.5637 | 1797.9063
2010-02-18 11:00 | H | 11.9331 | 29.6211 | 4.415 | 12.4395 | 7.5605 | 1797.9095
2010-02-18 12:00 | H | 11.9286 | 29.6119 | 4.415 | 12.4362 | 7.5638 | 1797.9062
2010-02-18 13:00 | H | 11.9241 | 29.6119 | 4.415 | 12.4394 | 7.5606 | 1797.9094
2010-02-18 14:00 | H | 11.9195 | 29.6074 | 4.415 | 12.4394 | 7.5606 | 1797.9094
2010-02-18 15:00 | H | 11.915 | 29.5983 | 4.415 | 12.4362 | 7.5638 | 1797.9062
2010-02-18 16:00 | H | 11.9105 | 29.6028 | 4.415 | 12.4425 | 7.5575 | 1797.9125
2010-02-18 17:00 | H | 11.9105 | 29.6074 | 4.415 | 12.4458 | 7.5542 | 1797.9158
2010-02-18 18:00 | H | 11.9015 | 29.6028 | 4.415 | 12.4488 | 7.5512 | 1797.9188
2010-02-18 19:00 | H | 11.9015 | 29.6074 | 4.415 | 12.4521 | 7.5479 | 1797.9221
2010-02-18 20:00 | H | 11.9015 | 29.6074 | 4.415 | 12.4521 | 7.5479 | 1797.9221
2010-02-18 21:00 | H | 11.8969 | 29.6074 | 4.415 | 12.4553 | 7.5447 | 1797.9253
2010-02-18 22:00 | H | 11.8924 | 29.6074 | 4.415 | 12.4585 | 7.5415 | 1797.9285
2010-02-18 23:00 | H | 11.8879 | 29.6074 | 4.415 | 12.4616 | 7.5384 | 1797.9316
2010-02-19 | H | 11.8787 | 29.6028 | 4.415 | 12.4649 | 7.5351 | 1797.9349
2010-02-19 01:00 | H | 11.8787 | 29.6074 | 4.415 | 12.4681 | 7.5319 | 1797.9381
2010-02-19 02:00 | H | 11.8742 | 29.6074 | 4.415 | 12.4713 | 7.5287 | 1797.9413
2010-02-19 03:00 | H | 11.8742 | 29.6028 | 4.415 | 12.468 | 7.532 | 1797.938
2010-02-19 04:00 | H | 11.8742 | 29.6028 | 4.415 | 12.468 | 7.532 | 1797.938
2010-02-19 05:00 | H | 11.8697 | 29.6028 | 4.415 | 12.4712 | 7.5288 | 1797.9412
2010-02-19 06:00 | H | 11.8697 | 29.6074 | 4.415 | 12.4744 | 7.5256 | 1797.9444
2010-02-19 07:00 | H | 11.8697 | 29.6074 | 4.415 | 12.4744 | 7.5256 | 1797.9444
2010-02-19 08:00 | H | 11.8652 | 29.6119 | 4.415 | 12.4808 | 7.5192 | 1797.9508
2010-02-19 09:00 | H | 11.8697 | 29.6166 | 4.415 | 12.4809 | 7.5191 | 1797.9509
2010-02-19 10:00 | H | 11.8697 | 29.6166 | 4.415 | 12.4809 | 7.5191 | 1797.9509
2010-02-19 11:00 | H | 11.8742 | 29.6211 | 4.415 | 12.4809 | 7.5191 | 1797.9509
2010-02-19 12:00 | H | 11.8697 | 29.6211 | 4.415 | 12.4841 | 7.5159 | 1797.9541
2010-02-19 13:00 | H | 11.8697 | 29.6166 | 4.415 | 12.4809 | 7.5191 | 1797.9509
2010-02-19 14:00 | H | 11.8697 | 29.6119 | 4.415 | 12.4776 | 7.5224 | 1797.9476
2010-02-19 15:00 | H | 11.8608 | 29.6166 | 4.415 | 12.4872 | 7.5128 | 1797.9572
2010-02-19 16:00 | H | 11.8608 | 29.6119 | 4.415 | 12.4839 | 7.5161 | 1797.9539
2010-02-19 17:00 | H | 11.8652 | 29.6166 | 4.415 | 12.4841 | 7.5159 | 1797.9541
2010-02-19 18:00 | H | 11.8652 | 29.6211 | 4.415 | 12.4872 | 7.5128 | 1797.9572
2010-02-19 19:00 | H | 11.8652 | 29.6211 | 4.415 | 12.4872 | 7.5128 | 1797.9572
2010-02-19 20:00 | H | 11.8652 | 29.6257 | 4.415 | 12.4905 | 7.5095 | 1797.9605
2010-02-19 21:00 | H | 11.8697 | 29.6302 | 4.415 | 12.4905 | 7.5095 | 1797.9605
2010-02-19 22:00 | H | 11.8697 | 29.6302 | 4.415 | 12.4905 | 7.5095 | 1797.9605
2010-02-19 23:00 | H | 11.8608 | 29.6302 | 4.415 | 12.4967 | 7.5033 | 1797.9667
2010-02-20 | H | 11.8652 | 29.6348 | 4.415 | 12.4969 | 7.5031 | 1797.9669
2010-02-20 01:00 | H | 11.8608 | 29.6348 | 4.415 | 12.5 | 7.5 | 1797.97
2010-02-20 02:00 | H | 11.8561 | 29.6393 | 4.415 | 12.5064 | 7.4936 | 1797.9764
2010-02-20 03:00 | H | 11.8608 | 29.6393 | 4.415 | 12.5031 | 7.4969 | 1797.9731
2010-02-20 04:00 | H | 11.8561 | 29.6393 | 4.415 | 12.5064 | 7.4936 | 1797.9764
2010-02-20 05:00 | H | 11.8516 | 29.6438 | 4.415 | 12.5128 | 7.4872 | 1797.9828
2010-02-20 06:00 | H | 11.8561 | 29.6485 | 4.415 | 12.5129 | 7.4871 | 1797.9829
2010-02-20 07:00 | H | 11.8516 | 29.6438 | 4.415 | 12.5128 | 7.4872 | 1797.9828
2010-02-20 08:00 | H | 11.8516 | 29.6438 | 4.415 | 12.5128 | 7.4872 | 1797.9828
2010-02-20 09:00 | H | 11.8561 | 29.6485 | 4.415 | 12.5129 | 7.4871 | 1797.9829
2010-02-20 10:00 | H | 11.8608 | 29.6576 | 4.415 | 12.516 | 7.484 | 1797.986
2010-02-20 11:00 | H | 11.8561 | 29.6621 | 4.415 | 12.5225 | 7.4775 | 1797.9925
2010-02-20 12:00 | H | 11.8608 | 29.6576 | 4.415 | 12.516 | 7.484 | 1797.986
2010-02-20 13:00 | H | 11.8608 | 29.6576 | 4.415 | 12.516 | 7.484 | 1797.986
2010-02-20 14:00 | H | 11.8561 | 29.6576 | 4.415 | 12.5193 | 7.4807 | 1797.9893
2010-02-20 15:00 | H | 11.8516 | 29.6485 | 4.415 | 12.5161 | 7.4839 | 1797.9861
2010-02-20 16:00 | H | 11.8516 | 29.653 | 4.415 | 12.5192 | 7.4808 | 1797.9892
2010-02-20 17:00 | H | 11.8516 | 29.6485 | 4.415 | 12.5161 | 7.4839 | 1797.9861
2010-02-20 18:00 | H | 11.8516 | 29.6485 | 4.415 | 12.5161 | 7.4839 | 1797.9861
2010-02-20 19:00 | H | 11.8516 | 29.653 | 4.415 | 12.5192 | 7.4808 | 1797.9892
2010-02-20 20:00 | H | 11.8516 | 29.6621 | 4.415 | 12.5256 | 7.4744 | 1797.9956
2010-02-20 21:00 | H | 11.8561 | 29.6576 | 4.415 | 12.5193 | 7.4807 | 1797.9893
2010-02-20 22:00 | H | 11.8516 | 29.6667 | 4.415 | 12.5289 | 7.4711 | 1797.9989
2010-02-20 23:00 | H | 11.8561 | 29.6667 | 4.415 | 12.5257 | 7.4743 | 1797.9957
2010-02-21 | H | 11.8516 | 29.6667 | 4.415 | 12.5289 | 7.4711 | 1797.9989
2010-02-21 01:00 | H | 11.8561 | 29.6759 | 4.415 | 12.5322 | 7.4678 | 1798.0022
2010-02-21 02:00 | H | 11.8561 | 29.6804 | 4.415 | 12.5354 | 7.4646 | 1798.0054
2010-02-21 03:00 | H | 11.8516 | 29.6804 | 4.415 | 12.5385 | 7.4615 | 1798.0085
2010-02-21 04:00 | H | 11.8471 | 29.6804 | 4.415 | 12.5417 | 7.4583 | 1798.0117
2010-02-21 05:00 | H | 11.8471 | 29.6849 | 4.415 | 12.5448 | 7.4552 | 1798.0148
2010-02-21 06:00 | H | 11.8426 | 29.6849 | 4.415 | 12.548 | 7.452 | 1798.018
2010-02-21 07:00 | H | 11.8426 | 29.6849 | 4.415 | 12.548 | 7.452 | 1798.018
2010-02-21 08:00 | H | 11.8471 | 29.6895 | 4.415 | 12.5481 | 7.4519 | 1798.0181
2010-02-21 09:00 | H | 11.8471 | 29.6987 | 4.415 | 12.5546 | 7.4454 | 1798.0246
2010-02-21 10:00 | H | 11.8471 | 29.694 | 4.415 | 12.5512 | 7.4488 | 1798.0212
2010-02-21 11:00 | H | 11.8471 | 29.6987 | 4.415 | 12.5546 | 7.4454 | 1798.0246
2010-02-21 12:00 | H | 11.8516 | 29.7031 | 4.415 | 12.5545 | 7.4455 | 1798.0245
2010-02-21 13:00 | H | 11.8516 | 29.7031 | 4.415 | 12.5545 | 7.4455 | 1798.0245
2010-02-21 14:00 | H | 11.8561 | 29.7078 | 4.415 | 12.5546 | 7.4454 | 1798.0246
2010-02-21 15:00 | H | 11.8471 | 29.7031 | 4.415 | 12.5576 | 7.4424 | 1798.0276
2010-02-21 16:00 | H | 11.8561 | 29.7078 | 4.415 | 12.5546 | 7.4454 | 1798.0246
2010-02-21 17:00 | H | 11.8608 | 29.7078 | 4.415 | 12.5513 | 7.4487 | 1798.0213
2010-02-21 18:00 | H | 11.8608 | 29.7123 | 4.415 | 12.5545 | 7.4455 | 1798.0245
2010-02-21 19:00 | H | 11.8652 | 29.7169 | 4.415 | 12.5546 | 7.4454 | 1798.0246
2010-02-21 20:00 | H | 11.8652 | 29.7123 | 4.415 | 12.5514 | 7.4486 | 1798.0214
2010-02-21 21:00 | H | 11.8697 | 29.7214 | 4.415 | 12.5546 | 7.4454 | 1798.0246
2010-02-21 22:00 | H | 11.8697 | 29.7214 | 4.415 | 12.5546 | 7.4454 | 1798.0246
2010-02-21 23:00 | H | 11.8697 | 29.7306 | 4.415 | 12.5611 | 7.4389 | 1798.0311
2010-02-22 | H | 11.8742 | 29.7306 | 4.415 | 12.5579 | 7.4421 | 1798.0279
2010-02-22 01:00 | H | 11.8742 | 29.7397 | 4.415 | 12.5643 | 7.4357 | 1798.0343
2010-02-22 02:00 | H | 11.8787 | 29.7397 | 4.415 | 12.5612 | 7.4388 | 1798.0312
2010-02-22 03:00 | H | 11.8787 | 29.7488 | 4.415 | 12.5676 | 7.4324 | 1798.0376
2010-02-22 04:00 | H | 11.8787 | 29.7533 | 4.415 | 12.5707 | 7.4293 | 1798.0407
2010-02-22 05:00 | H | 11.8787 | 29.7625 | 4.415 | 12.5772 | 7.4228 | 1798.0472
2010-02-22 06:00 | H | 11.8834 | 29.7625 | 4.415 | 12.5739 | 7.4261 | 1798.0439
2010-02-22 07:00 | H | 11.8834 | 29.767 | 4.415 | 12.5771 | 7.4229 | 1798.0471
2010-02-22 08:00 | H | 11.8879 | 29.7761 | 4.415 | 12.5803 | 7.4197 | 1798.0503
2010-02-22 09:00 | H | 11.8969 | 29.7852 | 4.415 | 12.5804 | 7.4196 | 1798.0504
2010-02-22 10:00 | H | 11.8969 | 29.7944 | 4.415 | 12.5868 | 7.4132 | 1798.0568
2010-02-22 11:00 | H | 11.8969 | 29.7899 | 4.415 | 12.5837 | 7.4163 | 1798.0537
2010-02-22 12:00 | H | 11.9015 | 29.7899 | 4.415 | 12.5804 | 7.4196 | 1798.0504
2010-02-22 13:00 | H | 11.9015 | 29.7899 | 4.415 | 12.5804 | 7.4196 | 1798.0504
2010-02-22 14:00 | H | 11.8924 | 29.7944 | 4.415 | 12.59 | 7.41 | 1798.06
2010-02-22 15:00 | H | 11.8969 | 29.7944 | 4.415 | 12.5868 | 7.4132 | 1798.0568
2010-02-22 16:00 | H | 11.8924 | 29.7944 | 4.415 | 12.59 | 7.41 | 1798.06
2010-02-22 17:00 | H | 11.8969 | 29.7989 | 4.415 | 12.59 | 7.41 | 1798.06
2010-02-22 18:00 | H | 11.8969 | 29.7944 | 4.415 | 12.5868 | 7.4132 | 1798.0568
2010-02-22 19:00 | H | 11.8924 | 29.7989 | 4.415 | 12.5932 | 7.4068 | 1798.0632
2010-02-22 20:00 | H | 11.8879 | 29.7899 | 4.415 | 12.59 | 7.41 | 1798.06
2010-02-22 21:00 | H | 11.8834 | 29.7899 | 4.415 | 12.5932 | 7.4068 | 1798.0632
2010-02-22 22:00 | H | 11.8834 | 29.7944 | 4.415 | 12.5963 | 7.4037 | 1798.0663
2010-02-22 23:00 | H | 11.8787 | 29.7944 | 4.415 | 12.5996 | 7.4004 | 1798.0696
2010-02-23 | H | 11.8879 | 29.7944 | 4.415 | 12.5932 | 7.4068 | 1798.0632
2010-02-23 01:00 | H | 11.8787 | 29.8035 | 4.415 | 12.606 | 7.394 | 1798.076
2010-02-23 02:00 | H | 11.8834 | 29.808 | 4.415 | 12.6059 | 7.3941 | 1798.0759
2010-02-23 03:00 | H | 11.8787 | 29.808 | 4.415 | 12.6092 | 7.3908 | 1798.0792
2010-02-23 04:00 | H | 11.8742 | 29.8127 | 4.415 | 12.6157 | 7.3843 | 1798.0857
2010-02-23 05:00 | H | 11.8742 | 29.8171 | 4.415 | 12.6188 | 7.3812 | 1798.0888
2010-02-23 06:00 | H | 11.8652 | 29.8127 | 4.415 | 12.622 | 7.378 | 1798.092
2010-02-23 07:00 | H | 11.8608 | 29.8171 | 4.415 | 12.6282 | 7.3718 | 1798.0982
2010-02-23 08:00 | H | 11.8651 | 29.8171 | 4.415 | 12.6252 | 7.3748 | 1798.0952
2010-02-23 09:00 | H | 11.8608 | 29.8171 | 4.415 | 12.6282 | 7.3718 | 1798.0982
2010-02-23 10:00 | H | 11.8561 | 29.8127 | 4.415 | 12.6284 | 7.3716 | 1798.0984
2010-02-23 11:00 | H | 11.8426 | 29.808 | 4.415 | 12.6346 | 7.3654 | 1798.1046
2010-02-23 12:00 | H | 11.838 | 29.808 | 4.415 | 12.6378 | 7.3622 | 1798.1078
2010-02-23 13:00 | H | 11.8335 | 29.8035 | 4.415 | 12.6378 | 7.3622 | 1798.1078
2010-02-23 14:00 | H | 11.8245 | 29.8035 | 4.415 | 12.6441 | 7.3559 | 1798.1141
2010-02-23 15:00 | H | 11.8154 | 29.7989 | 4.415 | 12.6473 | 7.3527 | 1798.1173
2010-02-23 16:00 | H | 11.8064 | 29.7944 | 4.415 | 12.6505 | 7.3495 | 1798.1205
2010-02-23 17:00 | H | 11.8017 | 29.7899 | 4.415 | 12.6506 | 7.3494 | 1798.1206
2010-02-23 18:00 | H | 11.7972 | 29.7807 | 4.415 | 12.6473 | 7.3527 | 1798.1173
2010-02-23 19:00 | H | 11.7882 | 29.7807 | 4.415 | 12.6536 | 7.3464 | 1798.1236
2010-02-23 20:00 | H | 11.7792 | 29.7761 | 4.415 | 12.6567 | 7.3433 | 1798.1267
2010-02-23 21:00 | H | 11.7746 | 29.767 | 4.415 | 12.6536 | 7.3464 | 1798.1236
2010-02-23 22:00 | H | 11.7701 | 29.7716 | 4.415 | 12.66 | 7.34 | 1798.13
2010-02-23 23:00 | H | 11.7656 | 29.767 | 4.415 | 12.6599 | 7.3401 | 1798.1299
2010-02-24 | H | 11.752 | 29.7625 | 4.415 | 12.6663 | 7.3337 | 1798.1363
2010-02-24 01:00 | H | 11.743 | 29.7578 | 4.415 | 12.6693 | 7.3307 | 1798.1393
2010-02-24 02:00 | H | 11.7293 | 29.7578 | 4.415 | 12.679 | 7.321 | 1798.149
2010-02-24 03:00 | H | 11.7204 | 29.7578 | 4.415 | 12.6852 | 7.3148 | 1798.1552
2010-02-24 04:00 | H | 11.7157 | 29.7578 | 4.415 | 12.6885 | 7.3115 | 1798.1585
2010-02-24 05:00 | H | 11.7157 | 29.7716 | 4.415 | 12.6982 | 7.3018 | 1798.1682
2010-02-24 06:00 | H | 11.7157 | 29.767 | 4.415 | 12.695 | 7.305 | 1798.165
2010-02-24 07:00 | H | 11.7112 | 29.7716 | 4.415 | 12.7014 | 7.2986 | 1798.1714
2010-02-24 08:00 | H | 11.7157 | 29.7761 | 4.415 | 12.7014 | 7.2986 | 1798.1714
2010-02-24 09:00 | H | 11.7204 | 29.7807 | 4.415 | 12.7013 | 7.2987 | 1798.1713
2010-02-24 10:00 | H | 11.7293 | 29.7899 | 4.415 | 12.7015 | 7.2985 | 1798.1715
2010-02-24 11:00 | H | 11.7338 | 29.7944 | 4.415 | 12.7015 | 7.2985 | 1798.1715
2010-02-24 12:00 | H | 11.7383 | 29.7989 | 4.415 | 12.7015 | 7.2985 | 1798.1715
2010-02-24 13:00 | H | 11.743 | 29.8035 | 4.415 | 12.7015 | 7.2985 | 1798.1715
2010-02-24 14:00 | H | 11.7475 | 29.808 | 4.415 | 12.7015 | 7.2985 | 1798.1715
2010-02-24 15:00 | H | 11.752 | 29.8127 | 4.415 | 12.7016 | 7.2984 | 1798.1716
2010-02-24 16:00 | H | 11.761 | 29.8171 | 4.415 | 12.6984 | 7.3016 | 1798.1684
2010-02-24 17:00 | H | 11.7656 | 29.8263 | 4.415 | 12.7016 | 7.2984 | 1798.1716
2010-02-24 18:00 | H | 11.7746 | 29.8263 | 4.415 | 12.6953 | 7.3047 | 1798.1653
2010-02-24 19:00 | H | 11.7791 | 29.8309 | 4.415 | 12.6953 | 7.3047 | 1798.1653
2010-02-24 20:00 | H | 11.7837 | 29.8309 | 4.415 | 12.6921 | 7.3079 | 1798.1621
2010-02-24 21:00 | H | 11.7882 | 29.8399 | 4.415 | 12.6953 | 7.3047 | 1798.1653
2010-02-24 22:00 | H | 11.7972 | 29.8399 | 4.415 | 12.6889 | 7.3111 | 1798.1589
2010-02-24 23:00 | H | 11.8017 | 29.8491 | 4.415 | 12.6923 | 7.3077 | 1798.1623
2010-02-25 | H | 11.8017 | 29.8491 | 4.415 | 12.6923 | 7.3077 | 1798.1623
2010-02-25 01:00 | H | 11.8064 | 29.8537 | 4.415 | 12.6922 | 7.3078 | 1798.1622
2010-02-25 02:00 | H | 11.8109 | 29.8628 | 4.415 | 12.6954 | 7.3046 | 1798.1654
2010-02-25 03:00 | H | 11.8199 | 29.8765 | 4.415 | 12.6987 | 7.3013 | 1798.1687
2010-02-25 04:00 | H | 11.8199 | 29.881 | 4.415 | 12.7019 | 7.2981 | 1798.1719
2010-02-25 05:00 | H | 11.8243 | 29.8901 | 4.415 | 12.7052 | 7.2948 | 1798.1752
2010-02-25 06:00 | H | 11.8243 | 29.8992 | 4.415 | 12.7116 | 7.2884 | 1798.1816
2010-02-25 07:00 | H | 11.8335 | 29.9129 | 4.415 | 12.7148 | 7.2852 | 1798.1848
2010-02-25 08:00 | H | 11.8335 | 29.9129 | 4.415 | 12.7148 | 7.2852 | 1798.1848
2010-02-25 09:00 | H | 11.8471 | 29.9267 | 4.415 | 12.7149 | 7.2851 | 1798.1849
2010-02-25 10:00 | H | 11.8471 | 29.9311 | 4.415 | 12.718 | 7.282 | 1798.188
2010-02-25 11:00 | H | 11.8606 | 29.9403 | 4.415 | 12.715 | 7.285 | 1798.185
2010-02-25 12:00 | H | 11.8651 | 29.9449 | 4.415 | 12.715 | 7.285 | 1798.185
2010-02-25 13:00 | H | 11.8651 | 29.9449 | 4.415 | 12.715 | 7.285 | 1798.185
2010-02-25 14:00 | H | 11.8651 | 29.9494 | 4.415 | 12.7182 | 7.2818 | 1798.1882
2010-02-25 15:00 | H | 11.8697 | 29.9539 | 4.415 | 12.7181 | 7.2819 | 1798.1881
2010-02-25 16:00 | H | 11.8651 | 29.9539 | 4.415 | 12.7214 | 7.2786 | 1798.1914
2010-02-25 17:00 | H | 11.8606 | 29.9494 | 4.415 | 12.7214 | 7.2786 | 1798.1914
2010-02-25 18:00 | H | 11.8651 | 29.9631 | 4.415 | 12.7278 | 7.2722 | 1798.1978
2010-02-25 19:00 | H | 11.8697 | 29.9722 | 4.415 | 12.731 | 7.269 | 1798.201
2010-02-25 20:00 | H | 11.8651 | 29.9631 | 4.415 | 12.7278 | 7.2722 | 1798.1978
2010-02-25 21:00 | H | 11.8561 | 29.9631 | 4.415 | 12.7342 | 7.2658 | 1798.2042
2010-02-25 22:00 | H | 11.8561 | 29.9586 | 4.415 | 12.731 | 7.269 | 1798.201
2010-02-25 23:00 | H | 11.8516 | 29.9539 | 4.415 | 12.7309 | 7.2691 | 1798.2009
2010-02-26 | H | 11.8516 | 29.9586 | 4.415 | 12.7342 | 7.2658 | 1798.2042
2010-02-26 01:00 | H | 11.8471 | 29.9586 | 4.415 | 12.7373 | 7.2627 | 1798.2073
2010-02-26 02:00 | H | 11.8425 | 29.9631 | 4.415 | 12.7437 | 7.2563 | 1798.2137
2010-02-26 03:00 | H | 11.8425 | 29.9722 | 4.415 | 12.7501 | 7.2499 | 1798.2201
2010-02-26 04:00 | H | 11.829 | 29.9677 | 4.415 | 12.7565 | 7.2435 | 1798.2265
2010-02-26 05:00 | H | 11.8243 | 29.9722 | 4.415 | 12.7629 | 7.2371 | 1798.2329
2010-02-26 06:00 | H | 11.8064 | 29.9722 | 4.415 | 12.7755 | 7.2245 | 1798.2455
2010-02-26 07:00 | H | 11.8064 | 29.9813 | 4.415 | 12.7819 | 7.2181 | 1798.2519
2010-02-26 08:00 | H | 11.8017 | 29.986 | 4.415 | 12.7885 | 7.2115 | 1798.2585
2010-02-26 09:00 | H | 11.8017 | 29.986 | 4.415 | 12.7885 | 7.2115 | 1798.2585
2010-02-26 10:00 | H | 11.7927 | 29.986 | 4.415 | 12.7949 | 7.2051 | 1798.2649
2010-02-26 11:00 | H | 11.7927 | 29.9905 | 4.415 | 12.798 | 7.202 | 1798.268
2010-02-26 12:00 | H | 11.7882 | 29.986 | 4.415 | 12.798 | 7.202 | 1798.268
2010-02-26 13:00 | H | 11.7837 | 29.9813 | 4.415 | 12.7979 | 7.2021 | 1798.2679
2010-02-26 14:00 | H | 11.7746 | 29.9813 | 4.415 | 12.8043 | 7.1957 | 1798.2743
2010-02-26 15:00 | H | 11.761 | 29.9722 | 4.415 | 12.8074 | 7.1926 | 1798.2774
2010-02-26 16:00 | H | 11.761 | 29.9813 | 4.415 | 12.8138 | 7.1862 | 1798.2838
2010-02-26 17:00 | H | 11.752 | 29.9768 | 4.415 | 12.817 | 7.183 | 1798.287
2010-02-26 18:00 | H | 11.743 | 29.9722 | 4.415 | 12.8201 | 7.1799 | 1798.2901
2010-02-26 19:00 | H | 11.7338 | 29.9768 | 4.415 | 12.8298 | 7.1702 | 1798.2998
2010-02-26 20:00 | H | 11.7293 | 29.9722 | 4.415 | 12.8297 | 7.1703 | 1798.2997
2010-02-26 21:00 | H | 11.7249 | 29.9677 | 4.415 | 12.8297 | 7.1703 | 1798.2997
2010-02-26 22:00 | H | 11.7204 | 29.9677 | 4.415 | 12.8328 | 7.1672 | 1798.3028
2010-02-26 23:00 | H | 11.7204 | 29.9631 | 4.415 | 12.8296 | 7.1704 | 1798.2996
2010-02-27 | H | 11.7157 | 29.9586 | 4.415 | 12.8297 | 7.1703 | 1798.2997
2010-02-27 01:00 | H | 11.7112 | 29.9586 | 4.415 | 12.8329 | 7.1671 | 1798.3029
2010-02-27 02:00 | H | 11.7112 | 29.9539 | 4.415 | 12.8296 | 7.1704 | 1798.2996
2010-02-27 03:00 | H | 11.7112 | 29.9677 | 4.415 | 12.8393 | 7.1607 | 1798.3093
2010-02-27 04:00 | H | 11.7157 | 29.9677 | 4.415 | 12.8361 | 7.1639 | 1798.3061
2010-02-27 05:00 | H | 11.7204 | 29.9768 | 4.415 | 12.8392 | 7.1608 | 1798.3092
2010-02-27 06:00 | H | 11.7204 | 29.986 | 4.415 | 12.8457 | 7.1543 | 1798.3157
2010-02-27 07:00 | H | 11.7204 | 29.995 | 4.415 | 12.852 | 7.148 | 1798.322
2010-02-27 08:00 | H | 11.7249 | 29.995 | 4.415 | 12.8489 | 7.1511 | 1798.3189
2010-02-27 09:00 | H | 11.7338 | 29.9996 | 4.415 | 12.8458 | 7.1542 | 1798.3158
2010-02-27 10:00 | H | 11.743 | 30.0087 | 4.415 | 12.8458 | 7.1542 | 1798.3158
2010-02-27 11:00 | H | 11.743 | 30.0087 | 4.415 | 12.8458 | 7.1542 | 1798.3158
2010-02-27 12:00 | H | 11.752 | 30.0179 | 4.415 | 12.8459 | 7.1541 | 1798.3159
2010-02-27 13:00 | H | 11.7565 | 30.0224 | 4.415 | 12.8459 | 7.1541 | 1798.3159
2010-02-27 14:00 | H | 11.7565 | 30.0224 | 4.415 | 12.8459 | 7.1541 | 1798.3159
2010-02-27 15:00 | H | 11.7565 | 30.0269 | 4.415 | 12.8491 | 7.1509 | 1798.3191
2010-02-27 16:00 | H | 11.761 | 30.036 | 4.415 | 12.8523 | 7.1477 | 1798.3223
2010-02-27 17:00 | H | 11.7656 | 30.0451 | 4.415 | 12.8555 | 7.1445 | 1798.3255
2010-02-27 18:00 | H | 11.7701 | 30.0498 | 4.415 | 12.8556 | 7.1444 | 1798.3256
2010-02-27 19:00 | H | 11.7791 | 30.0589 | 4.415 | 12.8557 | 7.1443 | 1798.3257
2010-02-27 20:00 | H | 11.7837 | 30.0634 | 4.415 | 12.8556 | 7.1444 | 1798.3256
2010-02-27 21:00 | H | 11.7882 | 30.0679 | 4.415 | 12.8556 | 7.1444 | 1798.3256
2010-02-27 22:00 | H | 11.7972 | 30.0771 | 4.415 | 12.8558 | 7.1442 | 1798.3258
2010-02-27 23:00 | H | 11.7972 | 30.0771 | 4.415 | 12.8558 | 7.1442 | 1798.3258
2010-02-28 | H | 11.8017 | 30.0817 | 4.415 | 12.8558 | 7.1442 | 1798.3258
2010-02-28 01:00 | H | 11.8017 | 30.0862 | 4.415 | 12.859 | 7.141 | 1798.329
2010-02-28 02:00 | H | 11.8109 | 30.0908 | 4.415 | 12.8558 | 7.1442 | 1798.3258
2010-02-28 03:00 | H | 11.8064 | 30.0953 | 4.415 | 12.8621 | 7.1379 | 1798.3321
2010-02-28 04:00 | H | 11.8109 | 30.1 | 4.415 | 12.8622 | 7.1378 | 1798.3322
2010-02-28 05:00 | H | 11.8154 | 30.1136 | 4.415 | 12.8686 | 7.1314 | 1798.3386
2010-02-28 06:00 | H | 11.8199 | 30.1227 | 4.415 | 12.8719 | 7.1281 | 1798.3419
2010-02-28 07:00 | H | 11.8243 | 30.1319 | 4.415 | 12.8752 | 7.1248 | 1798.3452
2010-02-28 08:00 | H | 11.8243 | 30.1364 | 4.415 | 12.8784 | 7.1216 | 1798.3484
2010-02-28 09:00 | H | 11.8335 | 30.1455 | 4.415 | 12.8783 | 7.1217 | 1798.3483
2010-02-28 10:00 | H | 11.8425 | 30.1591 | 4.415 | 12.8816 | 7.1184 | 1798.3516
2010-02-28 11:00 | H | 11.8516 | 30.1683 | 4.415 | 12.8816 | 7.1184 | 1798.3516
2010-02-28 12:00 | H | 11.8561 | 30.1638 | 4.415 | 12.8753 | 7.1247 | 1798.3453
2010-02-28 13:00 | H | 11.8516 | 30.1683 | 4.415 | 12.8816 | 7.1184 | 1798.3516
2010-02-28 14:00 | H | 11.8561 | 30.1729 | 4.415 | 12.8817 | 7.1183 | 1798.3517
2010-02-28 15:00 | H | 11.8606 | 30.1866 | 4.415 | 12.8882 | 7.1118 | 1798.3582
2010-02-28 16:00 | H | 11.8651 | 30.1911 | 4.415 | 12.8882 | 7.1118 | 1798.3582
2010-02-28 17:00 | H | 11.8697 | 30.1957 | 4.415 | 12.8882 | 7.1118 | 1798.3582
2010-02-28 18:00 | H | 11.8651 | 30.2002 | 4.415 | 12.8946 | 7.1054 | 1798.3646
2010-02-28 19:00 | H | 11.8697 | 30.214 | 4.415 | 12.9011 | 7.0989 | 1798.3711
2010-02-28 20:00 | H | 11.8742 | 30.214 | 4.415 | 12.8979 | 7.1021 | 1798.3679
2010-02-28 21:00 | H | 11.8787 | 30.223 | 4.415 | 12.9011 | 7.0989 | 1798.3711
2010-02-28 22:00 | H | 11.8832 | 30.223 | 4.415 | 12.8979 | 7.1021 | 1798.3679
2010-02-28 23:00 | H | 11.8877 | 30.2321 | 4.415 | 12.9011 | 7.0989 | 1798.3711
2010-03-01 | H | 11.8877 | 30.2367 | 4.415 | 12.9044 | 7.0956 | 1798.3744
2010-03-01 01:00 | H | 11.8877 | 30.2276 | 4.415 | 12.898 | 7.102 | 1798.368
2010-03-01 02:00 | H | 11.8877 | 30.2276 | 4.415 | 12.898 | 7.102 | 1798.368
2010-03-01 03:00 | H | 11.8877 | 30.2321 | 4.415 | 12.9011 | 7.0989 | 1798.3711
2010-03-01 04:00 | H | 11.8877 | 30.2321 | 4.415 | 12.9011 | 7.0989 | 1798.3711
2010-03-01 05:00 | H | 11.8877 | 30.2367 | 4.415 | 12.9044 | 7.0956 | 1798.3744
2010-03-01 06:00 | H | 11.8877 | 30.2459 | 4.415 | 12.9108 | 7.0892 | 1798.3808
2010-03-01 07:00 | H | 11.8924 | 30.2549 | 4.415 | 12.9139 | 7.0861 | 1798.3839
2010-03-01 08:00 | H | 11.8924 | 30.2504 | 4.415 | 12.9107 | 7.0893 | 1798.3807
2010-03-01 09:00 | H | 11.8924 | 30.2549 | 4.415 | 12.9139 | 7.0861 | 1798.3839
2010-03-01 10:00 | H | 11.8924 | 30.2549 | 4.415 | 12.9139 | 7.0861 | 1798.3839
2010-03-01 11:00 | H | 11.8924 | 30.2595 | 4.415 | 12.9171 | 7.0829 | 1798.3871
2010-03-01 12:00 | H | 11.8877 | 30.2549 | 4.415 | 12.9172 | 7.0828 | 1798.3872
2010-03-01 13:00 | H | 11.8877 | 30.2504 | 4.415 | 12.914 | 7.086 | 1798.384
2010-03-01 14:00 | H | 11.8787 | 30.2459 | 4.415 | 12.9172 | 7.0828 | 1798.3872
2010-03-01 15:00 | H | 11.8742 | 30.2412 | 4.415 | 12.917 | 7.083 | 1798.387
2010-03-01 16:00 | H | 11.8651 | 30.2459 | 4.415 | 12.9267 | 7.0733 | 1798.3967
2010-03-01 17:00 | H | 11.8651 | 30.2504 | 4.415 | 12.9299 | 7.0701 | 1798.3999
2010-03-01 18:00 | H | 11.8606 | 30.2549 | 4.415 | 12.9362 | 7.0638 | 1798.4062
2010-03-01 19:00 | H | 11.8606 | 30.2595 | 4.415 | 12.9395 | 7.0605 | 1798.4095
2010-03-01 20:00 | H | 11.8561 | 30.264 | 4.415 | 12.9458 | 7.0542 | 1798.4158
2010-03-01 21:00 | H | 11.8516 | 30.2595 | 4.415 | 12.9458 | 7.0542 | 1798.4158
2010-03-01 22:00 | H | 11.8516 | 30.2595 | 4.415 | 12.9458 | 7.0542 | 1798.4158
2010-03-01 23:00 | H | 11.8425 | 30.2504 | 4.415 | 12.9458 | 7.0542 | 1798.4158
2010-03-02 | H | 11.838 | 30.2504 | 4.415 | 12.9489 | 7.0511 | 1798.4189
2010-03-02 01:00 | H | 11.8335 | 30.2504 | 4.415 | 12.9521 | 7.0479 | 1798.4221
2010-03-02 02:00 | H | 11.8243 | 30.2459 | 4.415 | 12.9554 | 7.0446 | 1798.4254
2010-03-02 03:00 | H | 11.8154 | 30.2367 | 4.415 | 12.9552 | 7.0448 | 1798.4252
2010-03-02 04:00 | H | 11.8109 | 30.2321 | 4.415 | 12.9551 | 7.0449 | 1798.4251
2010-03-02 05:00 | H | 11.8017 | 30.223 | 4.415 | 12.9552 | 7.0448 | 1798.4252
2010-03-02 06:00 | H | 11.7972 | 30.223 | 4.415 | 12.9584 | 7.0416 | 1798.4284
2010-03-02 07:00 | H | 11.7927 | 30.2276 | 4.415 | 12.9648 | 7.0352 | 1798.4348
2010-03-02 08:00 | H | 11.7882 | 30.223 | 4.415 | 12.9647 | 7.0353 | 1798.4347
2010-03-02 09:00 | H | 11.7837 | 30.2276 | 4.415 | 12.9711 | 7.0289 | 1798.4411
2010-03-02 10:00 | H | 11.7837 | 30.223 | 4.415 | 12.9679 | 7.0321 | 1798.4379
2010-03-02 11:00 | H | 11.7791 | 30.223 | 4.415 | 12.9711 | 7.0289 | 1798.4411
2010-03-02 12:00 | H | 11.7837 | 30.223 | 4.415 | 12.9679 | 7.0321 | 1798.4379
2010-03-02 13:00 | H | 11.7791 | 30.223 | 4.415 | 12.9711 | 7.0289 | 1798.4411
2010-03-02 14:00 | H | 11.7746 | 30.214 | 4.415 | 12.9679 | 7.0321 | 1798.4379
2010-03-02 15:00 | H | 11.7746 | 30.2093 | 4.415 | 12.9646 | 7.0354 | 1798.4346
2010-03-02 16:00 | H | 11.7746 | 30.214 | 4.415 | 12.9679 | 7.0321 | 1798.4379
2010-03-02 17:00 | H | 11.7791 | 30.2185 | 4.415 | 12.9679 | 7.0321 | 1798.4379
2010-03-02 18:00 | H | 11.7746 | 30.2276 | 4.415 | 12.9775 | 7.0225 | 1798.4475
2010-03-02 19:00 | H | 11.7837 | 30.2367 | 4.415 | 12.9775 | 7.0225 | 1798.4475
2010-03-02 20:00 | H | 11.7791 | 30.2367 | 4.415 | 12.9807 | 7.0193 | 1798.4507
2010-03-02 21:00 | H | 11.7791 | 30.2367 | 4.415 | 12.9807 | 7.0193 | 1798.4507
2010-03-02 22:00 | H | 11.7791 | 30.2459 | 4.415 | 12.9872 | 7.0128 | 1798.4572
2010-03-02 23:00 | H | 11.7837 | 30.2412 | 4.415 | 12.9807 | 7.0193 | 1798.4507
2010-03-03 | H | 11.7837 | 30.2459 | 4.415 | 12.984 | 7.016 | 1798.454
2010-03-03 01:00 | H | 11.7791 | 30.2367 | 4.415 | 12.9807 | 7.0193 | 1798.4507
2010-03-03 02:00 | H | 11.7791 | 30.2367 | 4.415 | 12.9807 | 7.0193 | 1798.4507
2010-03-03 03:00 | H | 11.7791 | 30.2367 | 4.415 | 12.9807 | 7.0193 | 1798.4507
2010-03-03 04:00 | H | 11.7701 | 30.2276 | 4.415 | 12.9807 | 7.0193 | 1798.4507
2010-03-03 05:00 | H | 11.7746 | 30.2367 | 4.415 | 12.9839 | 7.0161 | 1798.4539
2010-03-03 06:00 | H | 11.7701 | 30.2321 | 4.415 | 12.9838 | 7.0162 | 1798.4538
2010-03-03 07:00 | H | 11.7746 | 30.2367 | 4.415 | 12.9839 | 7.0161 | 1798.4539
2010-03-03 08:00 | H | 11.7701 | 30.2367 | 4.415 | 12.9871 | 7.0129 | 1798.4571
2010-03-03 09:00 | H | 11.7701 | 30.2412 | 4.415 | 12.9902 | 7.0098 | 1798.4602
2010-03-03 10:00 | H | 11.7746 | 30.2459 | 4.415 | 12.9904 | 7.0096 | 1798.4604
2010-03-03 11:00 | H | 11.7791 | 30.2412 | 4.415 | 12.9839 | 7.0161 | 1798.4539
2010-03-03 12:00 | H | 11.7746 | 30.2412 | 4.415 | 12.9871 | 7.0129 | 1798.4571
2010-03-03 13:00 | H | 11.7791 | 30.2412 | 4.415 | 12.9839 | 7.0161 | 1798.4539
2010-03-03 14:00 | H | 11.7746 | 30.2412 | 4.415 | 12.9871 | 7.0129 | 1798.4571
2010-03-03 15:00 | H | 11.7791 | 30.2412 | 4.415 | 12.9839 | 7.0161 | 1798.4539
2010-03-03 16:00 | H | 11.7746 | 30.2412 | 4.415 | 12.9871 | 7.0129 | 1798.4571
2010-03-03 17:00 | H | 11.7791 | 30.2459 | 4.415 | 12.9872 | 7.0128 | 1798.4572
2010-03-03 18:00 | H | 11.7791 | 30.2504 | 4.415 | 12.9904 | 7.0096 | 1798.4604
2010-03-03 19:00 | H | 11.7837 | 30.2549 | 4.415 | 12.9903 | 7.0097 | 1798.4603
2010-03-03 20:00 | H | 11.7927 | 30.264 | 4.415 | 12.9904 | 7.0096 | 1798.4604
2010-03-03 21:00 | H | 11.7927 | 30.264 | 4.415 | 12.9904 | 7.0096 | 1798.4604
2010-03-03 22:00 | H | 11.8017 | 30.2687 | 4.415 | 12.9873 | 7.0127 | 1798.4573
2010-03-03 23:00 | H | 11.7972 | 30.2731 | 4.415 | 12.9936 | 7.0064 | 1798.4636
2010-03-04 | H | 11.8017 | 30.2823 | 4.415 | 12.9969 | 7.0031 | 1798.4669
2010-03-04 01:00 | H | 11.7972 | 30.2823 | 4.415 | 13.0001 | 6.9999 | 1798.4701
2010-03-04 02:00 | H | 11.8017 | 30.2869 | 4.415 | 13.0001 | 6.9999 | 1798.4701
2010-03-04 03:00 | H | 11.8062 | 30.2914 | 4.415 | 13.0001 | 6.9999 | 1798.4701
2010-03-04 04:00 | H | 11.8017 | 30.2869 | 4.415 | 13.0001 | 6.9999 | 1798.4701
2010-03-04 05:00 | H | 11.8064 | 30.2959 | 4.415 | 13.0032 | 6.9968 | 1798.4732
2010-03-04 06:00 | H | 11.8017 | 30.3006 | 4.415 | 13.0098 | 6.9902 | 1798.4798
2010-03-04 07:00 | H | 11.8017 | 30.3006 | 4.415 | 13.0098 | 6.9902 | 1798.4798
2010-03-04 08:00 | H | 11.8109 | 30.3051 | 4.415 | 13.0065 | 6.9935 | 1798.4765
2010-03-04 09:00 | H | 11.8154 | 30.3097 | 4.415 | 13.0065 | 6.9935 | 1798.4765
2010-03-04 10:00 | H | 11.8107 | 30.3142 | 4.415 | 13.013 | 6.987 | 1798.483
2010-03-04 11:00 | H | 11.8109 | 30.3097 | 4.415 | 13.0097 | 6.9903 | 1798.4797
2010-03-04 12:00 | H | 11.8154 | 30.3097 | 4.415 | 13.0065 | 6.9935 | 1798.4765
2010-03-04 13:00 | H | 11.8107 | 30.3051 | 4.415 | 13.0066 | 6.9934 | 1798.4766
2010-03-04 14:00 | H | 11.8062 | 30.2959 | 4.415 | 13.0033 | 6.9967 | 1798.4733
2010-03-04 15:00 | H | 11.8107 | 30.3006 | 4.415 | 13.0035 | 6.9965 | 1798.4735
2010-03-04 16:00 | H | 11.8107 | 30.3006 | 4.415 | 13.0035 | 6.9965 | 1798.4735
2010-03-04 17:00 | H | 11.8107 | 30.3051 | 4.415 | 13.0066 | 6.9934 | 1798.4766
2010-03-04 18:00 | H | 11.8107 | 30.3051 | 4.415 | 13.0066 | 6.9934 | 1798.4766
2010-03-04 19:00 | H | 11.8107 | 30.3142 | 4.415 | 13.013 | 6.987 | 1798.483
2010-03-04 20:00 | H | 11.8199 | 30.3233 | 4.415 | 13.0129 | 6.9871 | 1798.4829
2010-03-04 21:00 | H | 11.8243 | 30.3233 | 4.415 | 13.0099 | 6.9901 | 1798.4799
2010-03-04 22:00 | H | 11.8243 | 30.337 | 4.415 | 13.0195 | 6.9805 | 1798.4895
2010-03-04 23:00 | H | 11.8333 | 30.3416 | 4.415 | 13.0164 | 6.9836 | 1798.4864
2010-03-05 | H | 11.8333 | 30.3461 | 4.415 | 13.0196 | 6.9804 | 1798.4896
2010-03-05 01:00 | H | 11.8243 | 30.3461 | 4.415 | 13.0259 | 6.9741 | 1798.4959
2010-03-05 02:00 | H | 11.8333 | 30.3507 | 4.415 | 13.0228 | 6.9772 | 1798.4928
2010-03-05 03:00 | H | 11.8333 | 30.3552 | 4.415 | 13.026 | 6.974 | 1798.496
2010-03-05 04:00 | H | 11.8333 | 30.3552 | 4.415 | 13.026 | 6.974 | 1798.496
2010-03-05 05:00 | H | 11.847 | 30.3644 | 4.415 | 13.0228 | 6.9772 | 1798.4928
2010-03-05 06:00 | H | 11.8515 | 30.3735 | 4.415 | 13.026 | 6.974 | 1798.496
2010-03-05 07:00 | H | 11.8606 | 30.3827 | 4.415 | 13.0261 | 6.9739 | 1798.4961
2010-03-05 08:00 | H | 11.8651 | 30.3918 | 4.415 | 13.0293 | 6.9707 | 1798.4993
2010-03-05 09:00 | H | 11.8741 | 30.3963 | 4.415 | 13.0262 | 6.9738 | 1798.4962
2010-03-05 10:00 | H | 11.8787 | 30.4054 | 4.415 | 13.0293 | 6.9707 | 1798.4993
2010-03-05 11:00 | H | 11.8877 | 30.4054 | 4.415 | 13.023 | 6.977 | 1798.493
2010-03-05 12:00 | H | 11.8967 | 30.4099 | 4.415 | 13.0198 | 6.9802 | 1798.4898
2010-03-05 13:00 | H | 11.8922 | 30.4099 | 4.415 | 13.023 | 6.977 | 1798.493
2010-03-05 14:00 | H | 11.8922 | 30.4146 | 4.415 | 13.0263 | 6.9737 | 1798.4963
2010-03-05 15:00 | H | 11.8922 | 30.4146 | 4.415 | 13.0263 | 6.9737 | 1798.4963
2010-03-05 16:00 | H | 11.8967 | 30.4146 | 4.415 | 13.0231 | 6.9769 | 1798.4931
2010-03-05 17:00 | H | 11.8967 | 30.4191 | 4.415 | 13.0263 | 6.9737 | 1798.4963
2010-03-05 18:00 | H | 11.9014 | 30.4237 | 4.415 | 13.0262 | 6.9738 | 1798.4962
2010-03-05 19:00 | H | 11.9059 | 30.4237 | 4.415 | 13.0231 | 6.9769 | 1798.4931
2010-03-05 20:00 | H | 11.9149 | 30.4373 | 4.415 | 13.0263 | 6.9737 | 1798.4963
2010-03-05 21:00 | H | 11.9193 | 30.4418 | 4.415 | 13.0264 | 6.9736 | 1798.4964
2010-03-05 22:00 | H | 11.9193 | 30.4465 | 4.415 | 13.0297 | 6.9703 | 1798.4997
2010-03-05 23:00 | H | 11.9149 | 30.4556 | 4.415 | 13.0392 | 6.9608 | 1798.5092
2010-03-06 | H | 11.9193 | 30.4601 | 4.415 | 13.0392 | 6.9608 | 1798.5092
2010-03-06 01:00 | H | 11.924 | 30.4601 | 4.415 | 13.0359 | 6.9641 | 1798.5059
2010-03-06 02:00 | H | 11.924 | 30.4601 | 4.415 | 13.0359 | 6.9641 | 1798.5059
2010-03-06 03:00 | H | 11.924 | 30.4647 | 4.415 | 13.0392 | 6.9608 | 1798.5092
2010-03-06 04:00 | H | 11.9193 | 30.4647 | 4.415 | 13.0425 | 6.9575 | 1798.5125
2010-03-06 05:00 | H | 11.9149 | 30.4692 | 4.415 | 13.0487 | 6.9513 | 1798.5187
2010-03-06 06:00 | H | 11.9104 | 30.4647 | 4.415 | 13.0487 | 6.9513 | 1798.5187
2010-03-06 07:00 | H | 11.9059 | 30.4647 | 4.415 | 13.0519 | 6.9481 | 1798.5219
2010-03-06 08:00 | H | 11.9014 | 30.4647 | 4.415 | 13.0551 | 6.9449 | 1798.5251
2010-03-06 09:00 | H | 11.9014 | 30.4601 | 4.415 | 13.0518 | 6.9482 | 1798.5218
2010-03-06 10:00 | H | 11.8967 | 30.4692 | 4.415 | 13.0615 | 6.9385 | 1798.5315
2010-03-06 11:00 | H | 11.8967 | 30.4647 | 4.415 | 13.0584 | 6.9416 | 1798.5284
2010-03-06 12:00 | H | 11.8922 | 30.4647 | 4.415 | 13.0615 | 6.9385 | 1798.5315
2010-03-06 13:00 | H | 11.8832 | 30.4601 | 4.415 | 13.0646 | 6.9354 | 1798.5346
2010-03-06 14:00 | H | 11.8741 | 30.4465 | 4.415 | 13.0615 | 6.9385 | 1798.5315
2010-03-06 15:00 | H | 11.8651 | 30.4373 | 4.415 | 13.0613 | 6.9387 | 1798.5313
2010-03-06 16:00 | H | 11.8561 | 30.4373 | 4.415 | 13.0677 | 6.9323 | 1798.5377
2010-03-06 17:00 | H | 11.847 | 30.4282 | 4.415 | 13.0677 | 6.9323 | 1798.5377
2010-03-06 18:00 | H | 11.8425 | 30.4191 | 4.415 | 13.0644 | 6.9356 | 1798.5344
2010-03-06 19:00 | H | 11.838 | 30.4191 | 4.415 | 13.0676 | 6.9324 | 1798.5376
2010-03-06 20:00 | H | 11.8288 | 30.4146 | 4.415 | 13.0709 | 6.9291 | 1798.5409
2010-03-06 21:00 | H | 11.8288 | 30.4146 | 4.415 | 13.0709 | 6.9291 | 1798.5409
2010-03-06 22:00 | H | 11.8199 | 30.4146 | 4.415 | 13.0772 | 6.9228 | 1798.5472
2010-03-06 23:00 | H | 11.8154 | 30.4146 | 4.415 | 13.0803 | 6.9197 | 1798.5503
2010-03-07 | H | 11.8107 | 30.4054 | 4.415 | 13.0772 | 6.9228 | 1798.5472
2010-03-07 01:00 | H | 11.8107 | 30.4054 | 4.415 | 13.0772 | 6.9228 | 1798.5472
2010-03-07 02:00 | H | 11.7972 | 30.4099 | 4.415 | 13.0898 | 6.9102 | 1798.5598
2010-03-07 03:00 | H | 11.7836 | 30.3918 | 4.415 | 13.0866 | 6.9134 | 1798.5566
2010-03-07 04:00 | H | 11.7746 | 30.3918 | 4.415 | 13.093 | 6.907 | 1798.563
2010-03-07 05:00 | H | 11.7746 | 30.3871 | 4.415 | 13.0897 | 6.9103 | 1798.5597
2010-03-07 06:00 | H | 11.7655 | 30.3918 | 4.415 | 13.0994 | 6.9006 | 1798.5694
2010-03-07 07:00 | H | 11.7565 | 30.3871 | 4.415 | 13.1024 | 6.8976 | 1798.5724
2010-03-07 08:00 | H | 11.752 | 30.3871 | 4.415 | 13.1056 | 6.8944 | 1798.5756
2010-03-07 09:00 | H | 11.752 | 30.378 | 4.415 | 13.0992 | 6.9008 | 1798.5692
2010-03-07 10:00 | H | 11.7473 | 30.3735 | 4.415 | 13.0993 | 6.9007 | 1798.5693
2010-03-07 11:00 | H | 11.752 | 30.378 | 4.415 | 13.0992 | 6.9008 | 1798.5692
2010-03-07 12:00 | H | 11.7428 | 30.3644 | 4.415 | 13.0961 | 6.9039 | 1798.5661
2010-03-07 13:00 | H | 11.7428 | 30.3689 | 4.415 | 13.0992 | 6.9008 | 1798.5692
2010-03-07 14:00 | H | 11.7338 | 30.3599 | 4.415 | 13.0992 | 6.9008 | 1798.5692
2010-03-07 15:00 | H | 11.7247 | 30.3599 | 4.415 | 13.1056 | 6.8944 | 1798.5756
2010-03-07 16:00 | H | 11.7202 | 30.3552 | 4.415 | 13.1055 | 6.8945 | 1798.5755
2010-03-07 17:00 | H | 11.7202 | 30.3507 | 4.415 | 13.1023 | 6.8977 | 1798.5723
2010-03-07 18:00 | H | 11.7202 | 30.3461 | 4.415 | 13.0991 | 6.9009 | 1798.5691
2010-03-07 19:00 | H | 11.7157 | 30.3416 | 4.415 | 13.0991 | 6.9009 | 1798.5691
2010-03-07 20:00 | H | 11.7157 | 30.3416 | 4.415 | 13.0991 | 6.9009 | 1798.5691
2010-03-07 21:00 | H | 11.7157 | 30.3416 | 4.415 | 13.0991 | 6.9009 | 1798.5691
2010-03-07 22:00 | H | 11.7157 | 30.3461 | 4.415 | 13.1023 | 6.8977 | 1798.5723
2010-03-07 23:00 | H | 11.7202 | 30.3461 | 4.415 | 13.0991 | 6.9009 | 1798.5691
2010-03-08 | H | 11.7157 | 30.3507 | 4.415 | 13.1055 | 6.8945 | 1798.5755
2010-03-08 01:00 | H | 11.7202 | 30.3599 | 4.415 | 13.1088 | 6.8912 | 1798.5788
2010-03-08 02:00 | H | 11.7247 | 30.3599 | 4.415 | 13.1056 | 6.8944 | 1798.5756
2010-03-08 03:00 | H | 11.7202 | 30.3644 | 4.415 | 13.112 | 6.888 | 1798.582
2010-03-08 04:00 | H | 11.7247 | 30.3644 | 4.415 | 13.1088 | 6.8912 | 1798.5788
2010-03-08 05:00 | H | 11.7293 | 30.378 | 4.415 | 13.1151 | 6.8849 | 1798.5851
2010-03-08 06:00 | H | 11.7383 | 30.3827 | 4.415 | 13.1121 | 6.8879 | 1798.5821
2010-03-08 07:00 | H | 11.7428 | 30.3871 | 4.415 | 13.112 | 6.888 | 1798.582
2010-03-08 08:00 | H | 11.7473 | 30.3918 | 4.415 | 13.1122 | 6.8878 | 1798.5822
2010-03-08 09:00 | H | 11.7565 | 30.4054 | 4.415 | 13.1153 | 6.8847 | 1798.5853
2010-03-08 10:00 | H | 11.7655 | 30.4054 | 4.415 | 13.1089 | 6.8911 | 1798.5789
2010-03-08 11:00 | H | 11.7746 | 30.4146 | 4.415 | 13.109 | 6.891 | 1798.579
2010-03-08 12:00 | H | 11.7791 | 30.4146 | 4.415 | 13.1058 | 6.8942 | 1798.5758
2010-03-08 13:00 | H | 11.7791 | 30.4191 | 4.415 | 13.109 | 6.891 | 1798.579
2010-03-08 14:00 | H | 11.7836 | 30.4282 | 4.415 | 13.1122 | 6.8878 | 1798.5822
2010-03-08 15:00 | H | 11.7881 | 30.4237 | 4.415 | 13.1059 | 6.8941 | 1798.5759
2010-03-08 16:00 | H | 11.7927 | 30.4328 | 4.415 | 13.1091 | 6.8909 | 1798.5791
2010-03-08 17:00 | H | 11.7972 | 30.4373 | 4.415 | 13.1091 | 6.8909 | 1798.5791
2010-03-08 18:00 | H | 11.8017 | 30.4465 | 4.415 | 13.1124 | 6.8876 | 1798.5824
2010-03-08 19:00 | H | 11.8017 | 30.4418 | 4.415 | 13.1091 | 6.8909 | 1798.5791
2010-03-08 20:00 | H | 11.8107 | 30.4556 | 4.415 | 13.1125 | 6.8875 | 1798.5825
2010-03-08 21:00 | H | 11.8154 | 30.4601 | 4.415 | 13.1123 | 6.8877 | 1798.5823
2010-03-08 22:00 | H | 11.8154 | 30.4556 | 4.415 | 13.1092 | 6.8908 | 1798.5792
2010-03-08 23:00 | H | 11.8154 | 30.4647 | 4.415 | 13.1156 | 6.8844 | 1798.5856
2010-03-09 | H | 11.8199 | 30.4647 | 4.415 | 13.1124 | 6.8876 | 1798.5824
2010-03-09 01:00 | H | 11.8199 | 30.4692 | 4.415 | 13.1156 | 6.8844 | 1798.5856
2010-03-09 02:00 | H | 11.8154 | 30.4739 | 4.415 | 13.122 | 6.878 | 1798.592
2010-03-09 03:00 | H | 11.8154 | 30.4739 | 4.415 | 13.122 | 6.878 | 1798.592
2010-03-09 04:00 | H | 11.8062 | 30.4784 | 4.415 | 13.1317 | 6.8683 | 1798.6017
2010-03-09 05:00 | H | 11.8062 | 30.4784 | 4.415 | 13.1317 | 6.8683 | 1798.6017
2010-03-09 06:00 | H | 11.8062 | 30.4784 | 4.415 | 13.1317 | 6.8683 | 1798.6017
2010-03-09 07:00 | H | 11.8017 | 30.4784 | 4.415 | 13.1348 | 6.8652 | 1798.6048
2010-03-09 08:00 | H | 11.8017 | 30.4784 | 4.415 | 13.1348 | 6.8652 | 1798.6048
2010-03-09 09:00 | H | 11.8017 | 30.4829 | 4.415 | 13.138 | 6.862 | 1798.608
2010-03-09 10:00 | H | 11.7972 | 30.4875 | 4.415 | 13.1444 | 6.8556 | 1798.6144
2010-03-09 11:00 | H | 11.7927 | 30.4875 | 4.415 | 13.1476 | 6.8524 | 1798.6176
2010-03-09 12:00 | H | 11.7881 | 30.4829 | 4.415 | 13.1476 | 6.8524 | 1798.6176
2010-03-09 13:00 | H | 11.7791 | 30.4784 | 4.415 | 13.1507 | 6.8493 | 1798.6207
2010-03-09 14:00 | H | 11.7746 | 30.4692 | 4.415 | 13.1474 | 6.8526 | 1798.6174
2010-03-09 15:00 | H | 11.7655 | 30.4692 | 4.415 | 13.1538 | 6.8462 | 1798.6238
2010-03-09 16:00 | H | 11.761 | 30.4647 | 4.415 | 13.1538 | 6.8462 | 1798.6238
2010-03-09 17:00 | H | 11.761 | 30.4556 | 4.415 | 13.1474 | 6.8526 | 1798.6174
2010-03-09 18:00 | H | 11.7565 | 30.4556 | 4.415 | 13.1506 | 6.8494 | 1798.6206
2010-03-09 19:00 | H | 11.752 | 30.4556 | 4.415 | 13.1537 | 6.8463 | 1798.6237
2010-03-09 20:00 | H | 11.7565 | 30.4556 | 4.415 | 13.1506 | 6.8494 | 1798.6206
2010-03-09 21:00 | H | 11.7473 | 30.4556 | 4.415 | 13.157 | 6.843 | 1798.627
2010-03-09 22:00 | H | 11.752 | 30.451 | 4.415 | 13.1505 | 6.8495 | 1798.6205
2010-03-09 23:00 | H | 11.7473 | 30.4556 | 4.415 | 13.157 | 6.843 | 1798.627
2010-03-10 | H | 11.7473 | 30.4556 | 4.415 | 13.157 | 6.843 | 1798.627
2010-03-10 01:00 | H | 11.7473 | 30.4556 | 4.415 | 13.157 | 6.843 | 1798.627
2010-03-10 02:00 | H | 11.7473 | 30.4601 | 4.415 | 13.1602 | 6.8398 | 1798.6302
2010-03-10 03:00 | H | 11.7473 | 30.4647 | 4.415 | 13.1634 | 6.8366 | 1798.6334
2010-03-10 04:00 | H | 11.7473 | 30.4739 | 4.415 | 13.1699 | 6.8301 | 1798.6399
2010-03-10 05:00 | H | 11.752 | 30.4784 | 4.415 | 13.1698 | 6.8302 | 1798.6398
2010-03-10 06:00 | H | 11.7565 | 30.492 | 4.415 | 13.1762 | 6.8238 | 1798.6462
2010-03-10 07:00 | H | 11.7655 | 30.492 | 4.415 | 13.1698 | 6.8302 | 1798.6398
2010-03-10 08:00 | H | 11.77 | 30.4966 | 4.415 | 13.1699 | 6.8301 | 1798.6399
2010-03-10 09:00 | H | 11.77 | 30.5011 | 4.415 | 13.1731 | 6.8269 | 1798.6431
2010-03-10 10:00 | H | 11.7746 | 30.5103 | 4.415 | 13.1763 | 6.8237 | 1798.6463
2010-03-10 11:00 | H | 11.7881 | 30.5194 | 4.415 | 13.1732 | 6.8268 | 1798.6432
2010-03-10 12:00 | H | 11.7881 | 30.5239 | 4.415 | 13.1764 | 6.8236 | 1798.6464
2010-03-10 13:00 | H | 11.7881 | 30.5239 | 4.415 | 13.1764 | 6.8236 | 1798.6464
2010-03-10 14:00 | H | 11.7881 | 30.5239 | 4.415 | 13.1764 | 6.8236 | 1798.6464
2010-03-10 15:00 | H | 11.7836 | 30.5239 | 4.415 | 13.1796 | 6.8204 | 1798.6496
2010-03-10 16:00 | H | 11.7881 | 30.5331 | 4.415 | 13.1829 | 6.8171 | 1798.6529
2010-03-10 17:00 | H | 11.7881 | 30.5331 | 4.415 | 13.1829 | 6.8171 | 1798.6529
2010-03-10 18:00 | H | 11.7881 | 30.5377 | 4.415 | 13.1861 | 6.8139 | 1798.6561
2010-03-10 19:00 | H | 11.7881 | 30.5377 | 4.415 | 13.1861 | 6.8139 | 1798.6561
2010-03-10 20:00 | H | 11.7927 | 30.5377 | 4.415 | 13.1829 | 6.8171 | 1798.6529
2010-03-10 21:00 | H | 11.7881 | 30.5331 | 4.415 | 13.1829 | 6.8171 | 1798.6529
2010-03-10 22:00 | H | 11.7836 | 30.5331 | 4.415 | 13.186 | 6.814 | 1798.656
2010-03-10 23:00 | H | 11.7791 | 30.5331 | 4.415 | 13.1892 | 6.8108 | 1798.6592
2010-03-11 | H | 11.7746 | 30.5286 | 4.415 | 13.1892 | 6.8108 | 1798.6592
2010-03-11 01:00 | H | 11.77 | 30.5286 | 4.415 | 13.1924 | 6.8076 | 1798.6624
2010-03-11 02:00 | H | 11.7655 | 30.5286 | 4.415 | 13.1956 | 6.8044 | 1798.6656
2010-03-11 03:00 | H | 11.7565 | 30.5239 | 4.415 | 13.1986 | 6.8014 | 1798.6686
2010-03-11 04:00 | H | 11.7565 | 30.5331 | 4.415 | 13.2051 | 6.7949 | 1798.6751
2010-03-11 05:00 | H | 11.752 | 30.5331 | 4.415 | 13.2082 | 6.7918 | 1798.6782
2010-03-11 06:00 | H | 11.7473 | 30.5286 | 4.415 | 13.2084 | 6.7916 | 1798.6784
2010-03-11 07:00 | H | 11.7473 | 30.5331 | 4.415 | 13.2115 | 6.7885 | 1798.6815
2010-03-11 08:00 | H | 11.7428 | 30.5239 | 4.415 | 13.2082 | 6.7918 | 1798.6782
2010-03-11 09:00 | H | 11.7338 | 30.5286 | 4.415 | 13.2179 | 6.7821 | 1798.6879
2010-03-11 10:00 | H | 11.7383 | 30.5286 | 4.415 | 13.2147 | 6.7853 | 1798.6847
2010-03-11 11:00 | H | 11.7338 | 30.5377 | 4.415 | 13.2243 | 6.7757 | 1798.6943
2010-03-11 12:00 | H | 11.7338 | 30.5377 | 4.415 | 13.2243 | 6.7757 | 1798.6943
2010-03-11 13:00 | H | 11.7293 | 30.5422 | 4.415 | 13.2306 | 6.7694 | 1798.7006
2010-03-11 14:00 | H | 11.7293 | 30.5377 | 4.415 | 13.2274 | 6.7726 | 1798.6974
2010-03-11 15:00 | H | 11.7338 | 30.5468 | 4.415 | 13.2307 | 6.7693 | 1798.7007
2010-03-11 16:00 | H | 11.7383 | 30.5513 | 4.415 | 13.2307 | 6.7693 | 1798.7007
2010-03-11 17:00 | H | 11.7383 | 30.5513 | 4.415 | 13.2307 | 6.7693 | 1798.7007
2010-03-11 18:00 | H | 11.7473 | 30.5605 | 4.415 | 13.2308 | 6.7692 | 1798.7008
2010-03-11 19:00 | H | 11.7473 | 30.565 | 4.415 | 13.234 | 6.766 | 1798.704
2010-03-11 20:00 | H | 11.7473 | 30.565 | 4.415 | 13.234 | 6.766 | 1798.704
2010-03-11 21:00 | H | 11.752 | 30.5696 | 4.415 | 13.2339 | 6.7661 | 1798.7039
2010-03-11 22:00 | H | 11.7428 | 30.565 | 4.415 | 13.2371 | 6.7629 | 1798.7071
2010-03-11 23:00 | H | 11.7473 | 30.565 | 4.415 | 13.234 | 6.766 | 1798.704
2010-03-12 | H | 11.7473 | 30.565 | 4.415 | 13.234 | 6.766 | 1798.704
2010-03-12 01:00 | H | 11.7428 | 30.565 | 4.415 | 13.2371 | 6.7629 | 1798.7071
2010-03-12 02:00 | H | 11.7338 | 30.5605 | 4.415 | 13.2403 | 6.7597 | 1798.7103
2010-03-12 03:00 | H | 11.7247 | 30.5605 | 4.415 | 13.2467 | 6.7533 | 1798.7167
2010-03-12 04:00 | H | 11.7112 | 30.5513 | 4.415 | 13.2497 | 6.7503 | 1798.7197
2010-03-12 05:00 | H | 11.6976 | 30.5513 | 4.415 | 13.2593 | 6.7407 | 1798.7293
2010-03-12 06:00 | H | 11.6931 | 30.5513 | 4.415 | 13.2625 | 6.7375 | 1798.7325
2010-03-12 07:00 | H | 11.6886 | 30.5468 | 4.415 | 13.2625 | 6.7375 | 1798.7325
2010-03-12 08:00 | H | 11.684 | 30.5513 | 4.415 | 13.2689 | 6.7311 | 1798.7389
2010-03-12 09:00 | H | 11.675 | 30.5468 | 4.415 | 13.272 | 6.728 | 1798.742
2010-03-12 10:00 | H | 11.6795 | 30.5513 | 4.415 | 13.272 | 6.728 | 1798.742
2010-03-12 11:00 | H | 11.6886 | 30.5558 | 4.415 | 13.2688 | 6.7312 | 1798.7388
2010-03-12 12:00 | H | 11.684 | 30.5605 | 4.415 | 13.2753 | 6.7247 | 1798.7453
2010-03-12 13:00 | H | 11.684 | 30.5558 | 4.415 | 13.272 | 6.728 | 1798.742
2010-03-12 14:00 | H | 11.684 | 30.5605 | 4.415 | 13.2753 | 6.7247 | 1798.7453
2010-03-12 15:00 | H | 11.675 | 30.5558 | 4.415 | 13.2784 | 6.7216 | 1798.7484
2010-03-12 16:00 | H | 11.675 | 30.5558 | 4.415 | 13.2784 | 6.7216 | 1798.7484
2010-03-12 17:00 | H | 11.6795 | 30.565 | 4.415 | 13.2817 | 6.7183 | 1798.7517
2010-03-12 18:00 | H | 11.684 | 30.5696 | 4.415 | 13.2817 | 6.7183 | 1798.7517
2010-03-12 19:00 | H | 11.6886 | 30.5832 | 4.415 | 13.2881 | 6.7119 | 1798.7581
2010-03-12 20:00 | H | 11.6931 | 30.5877 | 4.415 | 13.2881 | 6.7119 | 1798.7581
2010-03-12 21:00 | H | 11.7021 | 30.5877 | 4.415 | 13.2817 | 6.7183 | 1798.7517
2010-03-12 22:00 | H | 11.7112 | 30.5969 | 4.415 | 13.2818 | 6.7182 | 1798.7518
2010-03-12 23:00 | H | 11.7112 | 30.5924 | 4.415 | 13.2786 | 6.7214 | 1798.7486
2010-03-13 | H | 11.7157 | 30.6015 | 4.415 | 13.2819 | 6.7181 | 1798.7519
2010-03-13 01:00 | H | 11.7338 | 30.6151 | 4.415 | 13.2787 | 6.7213 | 1798.7487
2010-03-13 02:00 | H | 11.7338 | 30.6243 | 4.415 | 13.2852 | 6.7148 | 1798.7552
2010-03-13 03:00 | H | 11.7473 | 30.6334 | 4.415 | 13.2821 | 6.7179 | 1798.7521
2010-03-13 04:00 | H | 11.752 | 30.6426 | 4.415 | 13.2853 | 6.7147 | 1798.7553
2010-03-13 05:00 | H | 11.7655 | 30.6562 | 4.415 | 13.2853 | 6.7147 | 1798.7553
2010-03-13 06:00 | H | 11.7836 | 30.6745 | 4.415 | 13.2855 | 6.7145 | 1798.7555
2010-03-13 07:00 | H | 11.8017 | 30.6881 | 4.415 | 13.2823 | 6.7177 | 1798.7523
2010-03-13 08:00 | H | 11.8154 | 30.6972 | 4.415 | 13.2791 | 6.7209 | 1798.7491
2010-03-13 09:00 | H | 11.8243 | 30.7064 | 4.415 | 13.2793 | 6.7207 | 1798.7493
2010-03-13 10:00 | H | 11.838 | 30.7155 | 4.415 | 13.276 | 6.724 | 1798.746
2010-03-13 11:00 | H | 11.8515 | 30.72 | 4.415 | 13.2697 | 6.7303 | 1798.7397
2010-03-13 12:00 | H | 11.8651 | 30.7336 | 4.415 | 13.2697 | 6.7303 | 1798.7397
2010-03-13 13:00 | H | 11.8741 | 30.7428 | 4.415 | 13.2699 | 6.7301 | 1798.7399
2010-03-13 14:00 | H | 11.8741 | 30.7474 | 4.415 | 13.2731 | 6.7269 | 1798.7431
2010-03-13 15:00 | H | 11.8786 | 30.7611 | 4.415 | 13.2796 | 6.7204 | 1798.7496
2010-03-13 16:00 | H | 11.8877 | 30.7702 | 4.415 | 13.2796 | 6.7204 | 1798.7496
2010-03-13 17:00 | H | 11.8967 | 30.7747 | 4.415 | 13.2764 | 6.7236 | 1798.7464
2010-03-13 18:00 | H | 11.9012 | 30.7885 | 4.415 | 13.2829 | 6.7171 | 1798.7529
2010-03-13 19:00 | H | 11.9104 | 30.7976 | 4.415 | 13.2829 | 6.7171 | 1798.7529
2010-03-13 20:00 | H | 11.9238 | 30.8066 | 4.415 | 13.2798 | 6.7202 | 1798.7498
2010-03-13 21:00 | H | 11.933 | 30.8112 | 4.415 | 13.2765 | 6.7235 | 1798.7465
2010-03-13 22:00 | H | 11.933 | 30.8157 | 4.415 | 13.2797 | 6.7203 | 1798.7497
2010-03-13 23:00 | H | 11.9375 | 30.8204 | 4.415 | 13.2798 | 6.7202 | 1798.7498
2010-03-14 | H | 11.942 | 30.8249 | 4.415 | 13.2798 | 6.7202 | 1798.7498
2010-03-14 01:00 | H | 11.951 | 30.8295 | 4.415 | 13.2767 | 6.7233 | 1798.7467
2010-03-14 02:00 | H | 11.9556 | 30.834 | 4.415 | 13.2767 | 6.7233 | 1798.7467
2010-03-14 03:00 | H | 11.9556 | 30.8386 | 4.415 | 13.2799 | 6.7201 | 1798.7499
2010-03-14 04:00 | H | 11.951 | 30.8431 | 4.415 | 13.2863 | 6.7137 | 1798.7563
2010-03-14 05:00 | H | 11.951 | 30.8523 | 4.415 | 13.2928 | 6.7072 | 1798.7628
2010-03-14 06:00 | H | 11.9556 | 30.8568 | 4.415 | 13.2927 | 6.7073 | 1798.7627
2010-03-14 07:00 | H | 11.9601 | 30.8614 | 4.415 | 13.2928 | 6.7072 | 1798.7628
2010-03-14 08:00 | H | 11.9646 | 30.8706 | 4.415 | 13.2961 | 6.7039 | 1798.7661
2010-03-14 09:00 | H | 11.9601 | 30.8751 | 4.415 | 13.3024 | 6.6976 | 1798.7724
2010-03-14 10:00 | H | 11.9646 | 30.8751 | 4.415 | 13.2992 | 6.7008 | 1798.7692
2010-03-14 11:00 | H | 11.9691 | 30.8751 | 4.415 | 13.2961 | 6.7039 | 1798.7661
2010-03-14 12:00 | H | 11.9691 | 30.8751 | 4.415 | 13.2961 | 6.7039 | 1798.7661
2010-03-14 13:00 | H | 11.9646 | 30.8751 | 4.415 | 13.2992 | 6.7008 | 1798.7692
2010-03-14 14:00 | H | 11.9646 | 30.8751 | 4.415 | 13.2992 | 6.7008 | 1798.7692
2010-03-14 15:00 | H | 11.9601 | 30.8706 | 4.415 | 13.2992 | 6.7008 | 1798.7692
2010-03-14 16:00 | H | 11.9556 | 30.8751 | 4.415 | 13.3056 | 6.6944 | 1798.7756
2010-03-14 17:00 | H | 11.9601 | 30.8795 | 4.415 | 13.3055 | 6.6945 | 1798.7755
2010-03-14 18:00 | H | 11.9556 | 30.8842 | 4.415 | 13.312 | 6.688 | 1798.782
2010-03-14 19:00 | H | 11.9556 | 30.8887 | 4.415 | 13.3151 | 6.6849 | 1798.7851
2010-03-14 20:00 | H | 11.9601 | 30.9025 | 4.415 | 13.3217 | 6.6783 | 1798.7917
2010-03-14 21:00 | H | 11.9601 | 30.9025 | 4.415 | 13.3217 | 6.6783 | 1798.7917
2010-03-14 22:00 | H | 11.9601 | 30.9025 | 4.415 | 13.3217 | 6.6783 | 1798.7917
2010-03-14 23:00 | H | 11.9691 | 30.907 | 4.415 | 13.3185 | 6.6815 | 1798.7885
2010-03-15 | H | 11.9691 | 30.907 | 4.415 | 13.3185 | 6.6815 | 1798.7885
2010-03-15 01:00 | H | 11.9737 | 30.907 | 4.415 | 13.3153 | 6.6847 | 1798.7853
2010-03-15 02:00 | H | 11.9737 | 30.9115 | 4.415 | 13.3184 | 6.6816 | 1798.7884
2010-03-15 03:00 | H | 11.9737 | 30.9161 | 4.415 | 13.3217 | 6.6783 | 1798.7917
2010-03-15 04:00 | H | 11.9782 | 30.9206 | 4.415 | 13.3217 | 6.6783 | 1798.7917
2010-03-15 05:00 | H | 11.9737 | 30.9252 | 4.415 | 13.3281 | 6.6719 | 1798.7981
2010-03-15 06:00 | H | 11.9782 | 30.9344 | 4.415 | 13.3314 | 6.6686 | 1798.8014
2010-03-15 07:00 | H | 11.9827 | 30.9389 | 4.415 | 13.3314 | 6.6686 | 1798.8014
2010-03-15 08:00 | H | 11.9964 | 30.948 | 4.415 | 13.3282 | 6.6718 | 1798.7982
2010-03-15 09:00 | H | 12.0054 | 30.9571 | 4.415 | 13.3282 | 6.6718 | 1798.7982
2010-03-15 10:00 | H | 12.0054 | 30.9616 | 4.415 | 13.3314 | 6.6686 | 1798.8014
2010-03-15 11:00 | H | 12.0054 | 30.9616 | 4.415 | 13.3314 | 6.6686 | 1798.8014
2010-03-15 12:00 | H | 12.0054 | 30.9616 | 4.415 | 13.3314 | 6.6686 | 1798.8014
2010-03-15 13:00 | H | 12.0009 | 30.9571 | 4.415 | 13.3314 | 6.6686 | 1798.8014
2010-03-15 14:00 | H | 12.0054 | 30.9663 | 4.415 | 13.3347 | 6.6653 | 1798.8047
2010-03-15 15:00 | H | 11.9964 | 30.9708 | 4.415 | 13.3442 | 6.6558 | 1798.8142
2010-03-15 16:00 | H | 11.9964 | 30.9708 | 4.415 | 13.3442 | 6.6558 | 1798.8142
2010-03-15 17:00 | H | 11.9964 | 30.9754 | 4.415 | 13.3474 | 6.6526 | 1798.8174
2010-03-15 18:00 | H | 11.9917 | 30.9754 | 4.415 | 13.3507 | 6.6493 | 1798.8207
2010-03-15 19:00 | H | 11.9964 | 30.9754 | 4.415 | 13.3474 | 6.6526 | 1798.8174
2010-03-15 20:00 | H | 11.9964 | 30.9844 | 4.415 | 13.3538 | 6.6462 | 1798.8238
2010-03-15 21:00 | H | 11.9872 | 30.9708 | 4.415 | 13.3507 | 6.6493 | 1798.8207
2010-03-15 22:00 | H | 11.9782 | 30.9663 | 4.415 | 13.3538 | 6.6462 | 1798.8238
2010-03-15 23:00 | H | 11.9782 | 30.9663 | 4.415 | 13.3538 | 6.6462 | 1798.8238
2010-03-16 | H | 11.9737 | 30.9616 | 4.415 | 13.3537 | 6.6463 | 1798.8237
2010-03-16 01:00 | H | 11.9737 | 30.9571 | 4.415 | 13.3505 | 6.6495 | 1798.8205
2010-03-16 02:00 | H | 11.9646 | 30.9571 | 4.415 | 13.3569 | 6.6431 | 1798.8269
2010-03-16 03:00 | H | 11.9601 | 30.9525 | 4.415 | 13.3568 | 6.6432 | 1798.8268
2010-03-16 04:00 | H | 11.951 | 30.948 | 4.415 | 13.3601 | 6.6399 | 1798.8301
2010-03-16 05:00 | H | 11.951 | 30.9616 | 4.415 | 13.3696 | 6.6304 | 1798.8396
2010-03-16 06:00 | H | 11.9465 | 30.9571 | 4.415 | 13.3696 | 6.6304 | 1798.8396
2010-03-16 07:00 | H | 11.9465 | 30.9663 | 4.415 | 13.3761 | 6.6239 | 1798.8461
2010-03-16 08:00 | H | 11.942 | 30.9663 | 4.415 | 13.3793 | 6.6207 | 1798.8493
2010-03-16 09:00 | H | 11.9375 | 30.9571 | 4.415 | 13.376 | 6.624 | 1798.846
2010-03-16 10:00 | H | 11.9283 | 30.9525 | 4.415 | 13.3792 | 6.6208 | 1798.8492
2010-03-16 11:00 | H | 11.9283 | 30.948 | 4.415 | 13.376 | 6.624 | 1798.846
2010-03-16 12:00 | H | 11.9193 | 30.948 | 4.415 | 13.3824 | 6.6176 | 1798.8524
2010-03-16 13:00 | H | 11.9149 | 30.9435 | 4.415 | 13.3823 | 6.6177 | 1798.8523
2010-03-16 14:00 | H | 11.9149 | 30.9435 | 4.415 | 13.3823 | 6.6177 | 1798.8523
2010-03-16 15:00 | H | 11.9057 | 30.9389 | 4.415 | 13.3855 | 6.6145 | 1798.8555
2010-03-16 16:00 | H | 11.9012 | 30.9344 | 4.415 | 13.3855 | 6.6145 | 1798.8555
2010-03-16 17:00 | H | 11.9057 | 30.9389 | 4.415 | 13.3855 | 6.6145 | 1798.8555
2010-03-16 18:00 | H | 11.9012 | 30.9389 | 4.415 | 13.3887 | 6.6113 | 1798.8587
2010-03-16 19:00 | H | 11.9057 | 30.9435 | 4.415 | 13.3888 | 6.6112 | 1798.8588
2010-03-16 20:00 | H | 11.9149 | 30.9616 | 4.415 | 13.395 | 6.605 | 1798.865
2010-03-16 21:00 | H | 11.9283 | 30.9708 | 4.415 | 13.3921 | 6.6079 | 1798.8621
2010-03-16 22:00 | H | 11.9283 | 30.9708 | 4.415 | 13.3921 | 6.6079 | 1798.8621
2010-03-16 23:00 | H | 11.9283 | 30.9708 | 4.415 | 13.3921 | 6.6079 | 1798.8621
2010-03-17 | H | 11.933 | 30.9754 | 4.415 | 13.392 | 6.608 | 1798.862
2010-03-17 01:00 | H | 11.9283 | 30.9663 | 4.415 | 13.3889 | 6.6111 | 1798.8589
2010-03-17 02:00 | H | 11.933 | 30.9754 | 4.415 | 13.392 | 6.608 | 1798.862
2010-03-17 03:00 | H | 11.9375 | 30.9799 | 4.415 | 13.392 | 6.608 | 1798.862
2010-03-17 04:00 | H | 11.9465 | 30.9891 | 4.415 | 13.3921 | 6.6079 | 1798.8621
2010-03-17 05:00 | H | 11.951 | 30.9982 | 4.415 | 13.3954 | 6.6046 | 1798.8654
2010-03-17 06:00 | H | 11.9556 | 31.0073 | 4.415 | 13.3985 | 6.6015 | 1798.8685
2010-03-17 07:00 | H | 11.9601 | 31.0118 | 4.415 | 13.3985 | 6.6015 | 1798.8685
2010-03-17 08:00 | H | 11.9691 | 31.0165 | 4.415 | 13.3955 | 6.6045 | 1798.8655
2010-03-17 09:00 | H | 11.9737 | 31.0301 | 4.415 | 13.4019 | 6.5981 | 1798.8719
2010-03-17 10:00 | H | 11.9827 | 31.0346 | 4.415 | 13.3987 | 6.6013 | 1798.8687
2010-03-17 11:00 | H | 11.9872 | 31.0346 | 4.415 | 13.3955 | 6.6045 | 1798.8655
2010-03-17 12:00 | H | 11.9827 | 31.0301 | 4.415 | 13.3955 | 6.6045 | 1798.8655
2010-03-17 13:00 | H | 11.9827 | 31.0346 | 4.415 | 13.3987 | 6.6013 | 1798.8687
2010-03-17 14:00 | H | 11.9782 | 31.0346 | 4.415 | 13.4019 | 6.5981 | 1798.8719
2010-03-17 15:00 | H | 11.9737 | 31.0346 | 4.415 | 13.405 | 6.595 | 1798.875
2010-03-17 16:00 | H | 11.9737 | 31.0392 | 4.415 | 13.4083 | 6.5917 | 1798.8783
2010-03-17 17:00 | H | 11.9782 | 31.0484 | 4.415 | 13.4116 | 6.5884 | 1798.8816
2010-03-17 18:00 | H | 11.9737 | 31.0529 | 4.415 | 13.4179 | 6.5821 | 1798.8879
2010-03-17 19:00 | H | 11.9737 | 31.0574 | 4.415 | 13.4211 | 6.5789 | 1798.8911
2010-03-17 20:00 | H | 11.9827 | 31.0711 | 4.415 | 13.4244 | 6.5756 | 1798.8944
2010-03-17 21:00 | H | 11.9872 | 31.0756 | 4.415 | 13.4244 | 6.5756 | 1798.8944
2010-03-17 22:00 | H | 11.9917 | 31.0756 | 4.415 | 13.4212 | 6.5788 | 1798.8912
2010-03-17 23:00 | H | 11.9917 | 31.0803 | 4.415 | 13.4245 | 6.5755 | 1798.8945
2010-03-18 | H | 11.9964 | 31.0848 | 4.415 | 13.4244 | 6.5756 | 1798.8944
2010-03-18 01:00 | H | 11.9964 | 31.0848 | 4.415 | 13.4244 | 6.5756 | 1798.8944
2010-03-18 02:00 | H | 11.9964 | 31.0893 | 4.415 | 13.4275 | 6.5725 | 1798.8975
2010-03-18 03:00 | H | 11.9964 | 31.0939 | 4.415 | 13.4308 | 6.5692 | 1798.9008
2010-03-18 04:00 | H | 11.9964 | 31.0984 | 4.415 | 13.4339 | 6.5661 | 1798.9039
2010-03-18 05:00 | H | 11.9964 | 31.1031 | 4.415 | 13.4372 | 6.5628 | 1798.9072
2010-03-18 06:00 | H | 11.9964 | 31.1031 | 4.415 | 13.4372 | 6.5628 | 1798.9072
2010-03-18 07:00 | H | 11.9964 | 31.1031 | 4.415 | 13.4372 | 6.5628 | 1798.9072
2010-03-18 08:00 | H | 12.0009 | 31.1122 | 4.415 | 13.4405 | 6.5595 | 1798.9105
2010-03-18 09:00 | H | 12.0098 | 31.1122 | 4.415 | 13.4342 | 6.5658 | 1798.9042
2010-03-18 10:00 | H | 12.0098 | 31.1122 | 4.415 | 13.4342 | 6.5658 | 1798.9042
2010-03-18 11:00 | H | 12.0098 | 31.1213 | 4.415 | 13.4406 | 6.5594 | 1798.9106
2010-03-18 12:00 | H | 12.0054 | 31.1122 | 4.415 | 13.4373 | 6.5627 | 1798.9073
2010-03-18 13:00 | H | 12.0009 | 31.1167 | 4.415 | 13.4436 | 6.5564 | 1798.9136
2010-03-18 14:00 | H | 11.9964 | 31.1167 | 4.415 | 13.4468 | 6.5532 | 1798.9168
2010-03-18 15:00 | H | 11.9964 | 31.1167 | 4.415 | 13.4468 | 6.5532 | 1798.9168
2010-03-18 16:00 | H | 11.9917 | 31.1122 | 4.415 | 13.4469 | 6.5531 | 1798.9169
2010-03-18 17:00 | H | 11.9964 | 31.1258 | 4.415 | 13.4532 | 6.5468 | 1798.9232
2010-03-18 18:00 | H | 11.9964 | 31.1303 | 4.415 | 13.4564 | 6.5436 | 1798.9264
2010-03-18 19:00 | H | 11.9964 | 31.135 | 4.415 | 13.4597 | 6.5403 | 1798.9297
2010-03-18 20:00 | H | 11.9964 | 31.1395 | 4.415 | 13.4628 | 6.5372 | 1798.9328
2010-03-18 21:00 | H | 11.9964 | 31.1441 | 4.415 | 13.4661 | 6.5339 | 1798.9361
2010-03-18 22:00 | H | 12.0009 | 31.1486 | 4.415 | 13.4661 | 6.5339 | 1798.9361
2010-03-18 23:00 | H | 11.9964 | 31.1441 | 4.415 | 13.4661 | 6.5339 | 1798.9361
2010-03-19 | H | 11.9964 | 31.1486 | 4.415 | 13.4692 | 6.5308 | 1798.9392
2010-03-19 01:00 | H | 11.9964 | 31.1577 | 4.415 | 13.4756 | 6.5244 | 1798.9456
2010-03-19 02:00 | H | 11.9964 | 31.1577 | 4.415 | 13.4756 | 6.5244 | 1798.9456
2010-03-19 03:00 | H | 11.9964 | 31.1577 | 4.415 | 13.4756 | 6.5244 | 1798.9456
2010-03-19 04:00 | H | 11.9964 | 31.1532 | 4.415 | 13.4725 | 6.5275 | 1798.9425
2010-03-19 05:00 | H | 11.9917 | 31.1577 | 4.415 | 13.4789 | 6.5211 | 1798.9489
2010-03-19 06:00 | H | 11.9872 | 31.1577 | 4.415 | 13.4821 | 6.5179 | 1798.9521
2010-03-19 07:00 | H | 11.9872 | 31.1622 | 4.415 | 13.4853 | 6.5147 | 1798.9553
2010-03-19 08:00 | H | 11.9827 | 31.1622 | 4.415 | 13.4884 | 6.5116 | 1798.9584
2010-03-19 09:00 | H | 11.9827 | 31.1577 | 4.415 | 13.4853 | 6.5147 | 1798.9553
2010-03-19 10:00 | H | 11.9827 | 31.1669 | 4.415 | 13.4917 | 6.5083 | 1798.9617
2010-03-19 11:00 | H | 11.9827 | 31.1622 | 4.415 | 13.4884 | 6.5116 | 1798.9584
2010-03-19 12:00 | H | 11.9827 | 31.1622 | 4.415 | 13.4884 | 6.5116 | 1798.9584
2010-03-19 13:00 | H | 11.9827 | 31.1622 | 4.415 | 13.4884 | 6.5116 | 1798.9584
2010-03-19 14:00 | H | 11.9737 | 31.1577 | 4.415 | 13.4916 | 6.5084 | 1798.9616
2010-03-19 15:00 | H | 11.9691 | 31.1532 | 4.415 | 13.4917 | 6.5083 | 1798.9617
2010-03-19 16:00 | H | 11.9646 | 31.1532 | 4.415 | 13.4948 | 6.5052 | 1798.9648
2010-03-19 17:00 | H | 11.9646 | 31.1577 | 4.415 | 13.498 | 6.502 | 1798.968
2010-03-19 18:00 | H | 11.9646 | 31.1622 | 4.415 | 13.5012 | 6.4988 | 1798.9712
2010-03-19 19:00 | H | 11.9601 | 31.1622 | 4.415 | 13.5043 | 6.4957 | 1798.9743
2010-03-19 20:00 | H | 11.9556 | 31.1622 | 4.415 | 13.5075 | 6.4925 | 1798.9775
2010-03-19 21:00 | H | 11.9556 | 31.1622 | 4.415 | 13.5075 | 6.4925 | 1798.9775
2010-03-19 22:00 | H | 11.9465 | 31.1622 | 4.415 | 13.5139 | 6.4861 | 1798.9839
2010-03-19 23:00 | H | 11.951 | 31.1622 | 4.415 | 13.5107 | 6.4893 | 1798.9807
2010-03-20 | H | 11.942 | 31.1622 | 4.415 | 13.5171 | 6.4829 | 1798.9871
2010-03-20 01:00 | H | 11.933 | 31.1577 | 4.415 | 13.5202 | 6.4798 | 1798.9902
2010-03-20 02:00 | H | 11.933 | 31.1532 | 4.415 | 13.5171 | 6.4829 | 1798.9871
2010-03-20 03:00 | H | 11.9193 | 31.1486 | 4.415 | 13.5235 | 6.4765 | 1798.9935
2010-03-20 04:00 | H | 11.9193 | 31.1486 | 4.415 | 13.5235 | 6.4765 | 1798.9935
2010-03-20 05:00 | H | 11.9104 | 31.1486 | 4.415 | 13.5297 | 6.4703 | 1798.9997
2010-03-20 06:00 | H | 11.9057 | 31.1486 | 4.415 | 13.533 | 6.467 | 1799.003
2010-03-20 07:00 | H | 11.9104 | 31.1486 | 4.415 | 13.5297 | 6.4703 | 1798.9997
2010-03-20 08:00 | H | 11.9012 | 31.1486 | 4.415 | 13.5362 | 6.4638 | 1799.0062
2010-03-20 09:00 | H | 11.8922 | 31.1441 | 4.415 | 13.5393 | 6.4607 | 1799.0093
2010-03-20 10:00 | H | 11.8922 | 31.1395 | 4.415 | 13.5361 | 6.4639 | 1799.0061
2010-03-20 11:00 | H | 11.8877 | 31.1395 | 4.415 | 13.5393 | 6.4607 | 1799.0093
2010-03-20 12:00 | H | 11.8786 | 31.1303 | 4.415 | 13.5392 | 6.4608 | 1799.0092
2010-03-20 13:00 | H | 11.8786 | 31.1303 | 4.415 | 13.5392 | 6.4608 | 1799.0092
2010-03-20 14:00 | H | 11.8741 | 31.1167 | 4.415 | 13.5328 | 6.4672 | 1799.0028
2010-03-20 15:00 | H | 11.865 | 31.1122 | 4.415 | 13.536 | 6.464 | 1799.006
2010-03-20 16:00 | H | 11.865 | 31.1122 | 4.415 | 13.536 | 6.464 | 1799.006
2010-03-20 17:00 | H | 11.856 | 31.1122 | 4.415 | 13.5424 | 6.4576 | 1799.0124
2010-03-20 18:00 | H | 11.8515 | 31.1167 | 4.415 | 13.5487 | 6.4513 | 1799.0187
2010-03-20 19:00 | H | 11.8423 | 31.1075 | 4.415 | 13.5487 | 6.4513 | 1799.0187
2010-03-20 20:00 | H | 11.8423 | 31.1122 | 4.415 | 13.552 | 6.448 | 1799.022
2010-03-20 21:00 | H | 11.8423 | 31.1075 | 4.415 | 13.5487 | 6.4513 | 1799.0187
2010-03-20 22:00 | H | 11.8333 | 31.1075 | 4.415 | 13.555 | 6.445 | 1799.025
2010-03-20 23:00 | H | 11.8333 | 31.1075 | 4.415 | 13.555 | 6.445 | 1799.025
2010-03-21 | H | 11.8288 | 31.0984 | 4.415 | 13.5518 | 6.4482 | 1799.0218
2010-03-21 01:00 | H | 11.8243 | 31.0984 | 4.415 | 13.555 | 6.445 | 1799.025
2010-03-21 02:00 | H | 11.8197 | 31.0939 | 4.415 | 13.555 | 6.445 | 1799.025
2010-03-21 03:00 | H | 11.8152 | 31.0939 | 4.415 | 13.5582 | 6.4418 | 1799.0282
2010-03-21 04:00 | H | 11.8062 | 31.0939 | 4.415 | 13.5645 | 6.4355 | 1799.0345
2010-03-21 05:00 | H | 11.8107 | 31.0984 | 4.415 | 13.5645 | 6.4355 | 1799.0345
2010-03-21 06:00 | H | 11.8107 | 31.0939 | 4.415 | 13.5614 | 6.4386 | 1799.0314
2010-03-21 07:00 | H | 11.8062 | 31.0939 | 4.415 | 13.5645 | 6.4355 | 1799.0345
2010-03-21 08:00 | H | 11.8062 | 31.0939 | 4.415 | 13.5645 | 6.4355 | 1799.0345
2010-03-21 09:00 | H | 11.8062 | 31.0893 | 4.415 | 13.5613 | 6.4387 | 1799.0313
2010-03-21 10:00 | H | 11.8017 | 31.0893 | 4.415 | 13.5645 | 6.4355 | 1799.0345
2010-03-21 11:00 | H | 11.8062 | 31.0803 | 4.415 | 13.555 | 6.445 | 1799.025
2010-03-21 12:00 | H | 11.8017 | 31.0848 | 4.415 | 13.5613 | 6.4387 | 1799.0313
2010-03-21 13:00 | H | 11.8017 | 31.0893 | 4.415 | 13.5645 | 6.4355 | 1799.0345
2010-03-21 14:00 | H | 11.8017 | 31.0803 | 4.415 | 13.5581 | 6.4419 | 1799.0281
2010-03-21 15:00 | H | 11.7926 | 31.0711 | 4.415 | 13.5581 | 6.4419 | 1799.0281
2010-03-21 16:00 | H | 11.7881 | 31.0665 | 4.415 | 13.558 | 6.442 | 1799.028
2010-03-21 17:00 | H | 11.7881 | 31.0665 | 4.415 | 13.558 | 6.442 | 1799.028
2010-03-21 18:00 | H | 11.7926 | 31.0665 | 4.415 | 13.5548 | 6.4452 | 1799.0248
2010-03-21 19:00 | H | 11.7926 | 31.0711 | 4.415 | 13.5581 | 6.4419 | 1799.0281
2010-03-21 20:00 | H | 11.7926 | 31.0756 | 4.415 | 13.5612 | 6.4388 | 1799.0312
2010-03-21 21:00 | H | 11.7926 | 31.0803 | 4.415 | 13.5645 | 6.4355 | 1799.0345
2010-03-21 22:00 | H | 11.7971 | 31.0848 | 4.415 | 13.5645 | 6.4355 | 1799.0345
2010-03-21 23:00 | H | 11.8107 | 31.0939 | 4.415 | 13.5614 | 6.4386 | 1799.0314
2010-03-22 | H | 11.8152 | 31.1031 | 4.415 | 13.5647 | 6.4353 | 1799.0347
2010-03-22 01:00 | H | 11.8243 | 31.1075 | 4.415 | 13.5614 | 6.4386 | 1799.0314
2010-03-22 02:00 | H | 11.8243 | 31.1075 | 4.415 | 13.5614 | 6.4386 | 1799.0314
2010-03-22 03:00 | H | 11.8243 | 31.1122 | 4.415 | 13.5647 | 6.4353 | 1799.0347
2010-03-22 04:00 | H | 11.8288 | 31.1122 | 4.415 | 13.5615 | 6.4385 | 1799.0315
2010-03-22 05:00 | H | 11.8288 | 31.1122 | 4.415 | 13.5615 | 6.4385 | 1799.0315
2010-03-22 06:00 | H | 11.8378 | 31.1167 | 4.415 | 13.5583 | 6.4417 | 1799.0283
2010-03-22 07:00 | H | 11.8423 | 31.1213 | 4.415 | 13.5584 | 6.4416 | 1799.0284
2010-03-22 08:00 | H | 11.847 | 31.1303 | 4.415 | 13.5614 | 6.4386 | 1799.0314
2010-03-22 09:00 | H | 11.856 | 31.135 | 4.415 | 13.5584 | 6.4416 | 1799.0284
2010-03-22 10:00 | H | 11.865 | 31.1441 | 4.415 | 13.5585 | 6.4415 | 1799.0285
2010-03-22 11:00 | H | 11.8696 | 31.1441 | 4.415 | 13.5552 | 6.4448 | 1799.0252
2010-03-22 12:00 | H | 11.8831 | 31.1532 | 4.415 | 13.5521 | 6.4479 | 1799.0221
2010-03-22 13:00 | H | 11.8831 | 31.1486 | 4.415 | 13.5489 | 6.4511 | 1799.0189
2010-03-22 14:00 | H | 11.8877 | 31.1486 | 4.415 | 13.5457 | 6.4543 | 1799.0157
2010-03-22 15:00 | H | 11.8831 | 31.1486 | 4.415 | 13.5489 | 6.4511 | 1799.0189
2010-03-22 16:00 | H | 11.8877 | 31.1486 | 4.415 | 13.5457 | 6.4543 | 1799.0157
2010-03-22 17:00 | H | 11.8922 | 31.1532 | 4.415 | 13.5457 | 6.4543 | 1799.0157
2010-03-22 18:00 | H | 11.8922 | 31.1532 | 4.415 | 13.5457 | 6.4543 | 1799.0157
2010-03-22 19:00 | H | 11.9012 | 31.1622 | 4.415 | 13.5457 | 6.4543 | 1799.0157
2010-03-22 20:00 | H | 11.9057 | 31.1714 | 4.415 | 13.549 | 6.451 | 1799.019
2010-03-22 21:00 | H | 11.9104 | 31.1714 | 4.415 | 13.5457 | 6.4543 | 1799.0157
2010-03-22 22:00 | H | 11.9057 | 31.176 | 4.415 | 13.5523 | 6.4477 | 1799.0223
2010-03-22 23:00 | H | 11.9149 | 31.1805 | 4.415 | 13.549 | 6.451 | 1799.019
2010-03-23 | H | 11.9149 | 31.1851 | 4.415 | 13.5522 | 6.4478 | 1799.0222
2010-03-23 01:00 | H | 11.9193 | 31.1988 | 4.415 | 13.5588 | 6.4412 | 1799.0288
2010-03-23 02:00 | H | 11.9238 | 31.1988 | 4.415 | 13.5556 | 6.4444 | 1799.0256
2010-03-23 03:00 | H | 11.9238 | 31.2033 | 4.415 | 13.5588 | 6.4412 | 1799.0288
2010-03-23 04:00 | H | 11.9193 | 31.2079 | 4.415 | 13.5652 | 6.4348 | 1799.0352
2010-03-23 05:00 | H | 11.9238 | 31.2124 | 4.415 | 13.5652 | 6.4348 | 1799.0352
2010-03-23 06:00 | H | 11.9283 | 31.2171 | 4.415 | 13.5653 | 6.4347 | 1799.0353
2010-03-23 07:00 | H | 11.9283 | 31.2215 | 4.415 | 13.5684 | 6.4316 | 1799.0384
2010-03-23 08:00 | H | 11.933 | 31.2262 | 4.415 | 13.5684 | 6.4316 | 1799.0384
2010-03-23 09:00 | H | 11.9375 | 31.2307 | 4.415 | 13.5684 | 6.4316 | 1799.0384
2010-03-23 10:00 | H | 11.942 | 31.2352 | 4.415 | 13.5684 | 6.4316 | 1799.0384
2010-03-23 11:00 | H | 11.942 | 31.2352 | 4.415 | 13.5684 | 6.4316 | 1799.0384
2010-03-23 12:00 | H | 11.942 | 31.2352 | 4.415 | 13.5684 | 6.4316 | 1799.0384
2010-03-23 13:00 | H | 11.942 | 31.2307 | 4.415 | 13.5652 | 6.4348 | 1799.0352
2010-03-23 14:00 | H | 11.9375 | 31.2307 | 4.415 | 13.5684 | 6.4316 | 1799.0384
2010-03-23 15:00 | H | 11.9373 | 31.2262 | 4.415 | 13.5654 | 6.4346 | 1799.0354
2010-03-23 16:00 | H | 11.9375 | 31.2262 | 4.415 | 13.5652 | 6.4348 | 1799.0352
2010-03-23 17:00 | H | 11.933 | 31.2262 | 4.415 | 13.5684 | 6.4316 | 1799.0384
2010-03-23 18:00 | H | 11.9283 | 31.2215 | 4.415 | 13.5684 | 6.4316 | 1799.0384
2010-03-23 19:00 | H | 11.9283 | 31.2262 | 4.415 | 13.5717 | 6.4283 | 1799.0417
2010-03-23 20:00 | H | 11.9283 | 31.2262 | 4.415 | 13.5717 | 6.4283 | 1799.0417
2010-03-23 21:00 | H | 11.9283 | 31.2307 | 4.415 | 13.5749 | 6.4251 | 1799.0449
2010-03-23 22:00 | H | 11.9283 | 31.2262 | 4.415 | 13.5717 | 6.4283 | 1799.0417
2010-03-23 23:00 | H | 11.9283 | 31.2307 | 4.415 | 13.5749 | 6.4251 | 1799.0449
2010-03-24 | H | 11.9238 | 31.2262 | 4.415 | 13.5749 | 6.4251 | 1799.0449
2010-03-24 01:00 | H | 11.9238 | 31.2262 | 4.415 | 13.5749 | 6.4251 | 1799.0449
2010-03-24 02:00 | H | 11.9149 | 31.2352 | 4.415 | 13.5874 | 6.4126 | 1799.0574
2010-03-24 03:00 | H | 11.9102 | 31.2352 | 4.415 | 13.5908 | 6.4092 | 1799.0608
2010-03-24 04:00 | H | 11.9057 | 31.2307 | 4.415 | 13.5908 | 6.4092 | 1799.0608
2010-03-24 05:00 | H | 11.9057 | 31.2262 | 4.415 | 13.5876 | 6.4124 | 1799.0576
2010-03-24 06:00 | H | 11.9012 | 31.2262 | 4.415 | 13.5908 | 6.4092 | 1799.0608
2010-03-24 07:00 | H | 11.8967 | 31.2262 | 4.415 | 13.5939 | 6.4061 | 1799.0639
2010-03-24 08:00 | H | 11.8921 | 31.2307 | 4.415 | 13.6003 | 6.3997 | 1799.0703
2010-03-24 09:00 | H | 11.8921 | 31.2262 | 4.415 | 13.5972 | 6.4028 | 1799.0672
2010-03-24 10:00 | H | 11.8831 | 31.2215 | 4.415 | 13.6002 | 6.3998 | 1799.0702
2010-03-24 11:00 | H | 11.8786 | 31.2171 | 4.415 | 13.6002 | 6.3998 | 1799.0702
2010-03-24 12:00 | H | 11.8786 | 31.2215 | 4.415 | 13.6033 | 6.3967 | 1799.0733
2010-03-24 13:00 | H | 11.8695 | 31.2171 | 4.415 | 13.6066 | 6.3934 | 1799.0766
2010-03-24 14:00 | H | 11.8605 | 31.2124 | 4.415 | 13.6097 | 6.3903 | 1799.0797
2010-03-24 15:00 | H | 11.856 | 31.2033 | 4.415 | 13.6064 | 6.3936 | 1799.0764
2010-03-24 16:00 | H | 11.8468 | 31.2033 | 4.415 | 13.6129 | 6.3871 | 1799.0829
2010-03-24 17:00 | H | 11.8378 | 31.1941 | 4.415 | 13.6128 | 6.3872 | 1799.0828
2010-03-24 18:00 | H | 11.8287 | 31.1851 | 4.415 | 13.6128 | 6.3872 | 1799.0828
2010-03-24 19:00 | H | 11.8197 | 31.1805 | 4.415 | 13.6159 | 6.3841 | 1799.0859
2010-03-24 20:00 | H | 11.8152 | 31.1805 | 4.415 | 13.6191 | 6.3809 | 1799.0891
2010-03-24 21:00 | H | 11.8107 | 31.1714 | 4.415 | 13.6159 | 6.3841 | 1799.0859
2010-03-24 22:00 | H | 11.8061 | 31.1714 | 4.415 | 13.6191 | 6.3809 | 1799.0891
2010-03-24 23:00 | H | 11.7926 | 31.1669 | 4.415 | 13.6254 | 6.3746 | 1799.0954
2010-03-25 | H | 11.7879 | 31.1622 | 4.415 | 13.6254 | 6.3746 | 1799.0954
2010-03-25 01:00 | H | 11.7834 | 31.1577 | 4.415 | 13.6254 | 6.3746 | 1799.0954
2010-03-25 02:00 | H | 11.7745 | 31.1622 | 4.415 | 13.6348 | 6.3652 | 1799.1048
2010-03-25 03:00 | H | 11.7608 | 31.1532 | 4.415 | 13.6382 | 6.3618 | 1799.1082
2010-03-25 04:00 | H | 11.7518 | 31.1532 | 4.415 | 13.6445 | 6.3555 | 1799.1145
2010-03-25 05:00 | H | 11.7427 | 31.1532 | 4.415 | 13.6509 | 6.3491 | 1799.1209
2010-03-25 06:00 | H | 11.7337 | 31.1486 | 4.415 | 13.654 | 6.346 | 1799.124
2010-03-25 07:00 | H | 11.7292 | 31.1486 | 4.415 | 13.6571 | 6.3429 | 1799.1271
2010-03-25 08:00 | H | 11.7247 | 31.1486 | 4.415 | 13.6603 | 6.3397 | 1799.1303
2010-03-25 09:00 | H | 11.7247 | 31.1532 | 4.415 | 13.6635 | 6.3365 | 1799.1335
2010-03-25 10:00 | H | 11.7156 | 31.1486 | 4.415 | 13.6667 | 6.3333 | 1799.1367
2010-03-25 11:00 | H | 11.7111 | 31.1441 | 4.415 | 13.6667 | 6.3333 | 1799.1367
2010-03-25 12:00 | H | 11.7111 | 31.1441 | 4.415 | 13.6667 | 6.3333 | 1799.1367
2010-03-25 13:00 | H | 11.7156 | 31.1441 | 4.415 | 13.6635 | 6.3365 | 1799.1335
2010-03-25 14:00 | H | 11.7111 | 31.1441 | 4.415 | 13.6667 | 6.3333 | 1799.1367
2010-03-25 15:00 | H | 11.7066 | 31.1486 | 4.415 | 13.673 | 6.327 | 1799.143
2010-03-25 16:00 | H | 11.7019 | 31.1441 | 4.415 | 13.6732 | 6.3268 | 1799.1432
2010-03-25 17:00 | H | 11.7066 | 31.1441 | 4.415 | 13.6699 | 6.3301 | 1799.1399
2010-03-25 18:00 | H | 11.7019 | 31.1441 | 4.415 | 13.6732 | 6.3268 | 1799.1432
2010-03-25 19:00 | H | 11.6974 | 31.1395 | 4.415 | 13.6731 | 6.3269 | 1799.1431
2010-03-25 20:00 | H | 11.6974 | 31.135 | 4.415 | 13.6699 | 6.3301 | 1799.1399
2010-03-25 21:00 | H | 11.6974 | 31.135 | 4.415 | 13.6699 | 6.3301 | 1799.1399
2010-03-25 22:00 | H | 11.6974 | 31.1395 | 4.415 | 13.6731 | 6.3269 | 1799.1431
2010-03-25 23:00 | H | 11.7066 | 31.1492 | 4.519 | 13.6735 | 6.3265 | 1799.1435
2010-03-26 | H | 11.7019 | 31.1532 | 4.415 | 13.6796 | 6.3204 | 1799.1496
2010-03-26 01:00 | H | 11.7111 | 31.1669 | 4.415 | 13.6827 | 6.3173 | 1799.1527
2010-03-26 02:00 | H | 11.7111 | 31.176 | 4.415 | 13.6891 | 6.3109 | 1799.1591
2010-03-26 03:00 | H | 11.7201 | 31.1805 | 4.415 | 13.686 | 6.314 | 1799.156
2010-03-26 04:00 | H | 11.7201 | 31.1896 | 4.415 | 13.6924 | 6.3076 | 1799.1624
2010-03-26 05:00 | H | 11.7292 | 31.2033 | 4.415 | 13.6956 | 6.3044 | 1799.1656
2010-03-26 06:00 | H | 11.7337 | 31.2171 | 4.415 | 13.7022 | 6.2978 | 1799.1722
2010-03-26 07:00 | H | 11.7427 | 31.2215 | 4.415 | 13.6989 | 6.3011 | 1799.1689
2010-03-26 08:00 | H | 11.7473 | 31.2352 | 4.415 | 13.7053 | 6.2947 | 1799.1753
2010-03-26 09:00 | H | 11.7563 | 31.2398 | 4.415 | 13.7022 | 6.2978 | 1799.1722
2010-03-26 10:00 | H | 11.7745 | 31.2581 | 4.415 | 13.7023 | 6.2977 | 1799.1723
2010-03-26 11:00 | H | 11.7834 | 31.2717 | 4.415 | 13.7056 | 6.2944 | 1799.1756
2010-03-26 12:00 | H | 11.8016 | 31.2854 | 4.415 | 13.7024 | 6.2976 | 1799.1724
2010-03-26 13:00 | H | 11.8107 | 31.299 | 4.415 | 13.7056 | 6.2944 | 1799.1756
2010-03-26 14:00 | H | 11.8287 | 31.3081 | 4.415 | 13.6993 | 6.3007 | 1799.1693
2010-03-26 15:00 | H | 11.8423 | 31.3264 | 4.415 | 13.7026 | 6.2974 | 1799.1726
2010-03-26 16:00 | H | 11.8513 | 31.34 | 4.415 | 13.7059 | 6.2941 | 1799.1759
2010-03-26 17:00 | H | 11.8605 | 31.3492 | 4.415 | 13.7059 | 6.2941 | 1799.1759
2010-03-26 18:00 | H | 11.8695 | 31.363 | 4.415 | 13.7093 | 6.2907 | 1799.1793
2010-03-26 19:00 | H | 11.8786 | 31.3766 | 4.415 | 13.7124 | 6.2876 | 1799.1824
2010-03-26 20:00 | H | 11.8876 | 31.3811 | 4.415 | 13.7093 | 6.2907 | 1799.1793
2010-03-26 21:00 | H | 11.8967 | 31.3857 | 4.415 | 13.7061 | 6.2939 | 1799.1761
2010-03-26 22:00 | H | 11.9057 | 31.3994 | 4.415 | 13.7094 | 6.2906 | 1799.1794
2010-03-26 23:00 | H | 11.9057 | 31.3949 | 4.415 | 13.7062 | 6.2938 | 1799.1762
2010-03-27 | H | 11.9147 | 31.4085 | 4.415 | 13.7095 | 6.2905 | 1799.1795
2010-03-27 01:00 | H | 11.9193 | 31.4176 | 4.415 | 13.7126 | 6.2874 | 1799.1826
2010-03-27 02:00 | H | 11.9283 | 31.4268 | 4.415 | 13.7128 | 6.2872 | 1799.1828
2010-03-27 03:00 | H | 11.9328 | 31.4359 | 4.415 | 13.716 | 6.284 | 1799.186
2010-03-27 04:00 | H | 11.9328 | 31.4495 | 4.415 | 13.7256 | 6.2744 | 1799.1956
2010-03-27 05:00 | H | 11.9283 | 31.454 | 4.415 | 13.7319 | 6.2681 | 1799.2019
2010-03-27 06:00 | H | 11.9328 | 31.4632 | 4.415 | 13.7352 | 6.2648 | 1799.2052
2010-03-27 07:00 | H | 11.9373 | 31.4768 | 4.415 | 13.7416 | 6.2584 | 1799.2116
2010-03-27 08:00 | H | 11.942 | 31.486 | 4.415 | 13.7448 | 6.2552 | 1799.2148
2010-03-27 09:00 | H | 11.942 | 31.4906 | 4.415 | 13.748 | 6.252 | 1799.218
2010-03-27 10:00 | H | 11.9465 | 31.4951 | 4.415 | 13.748 | 6.252 | 1799.218
2010-03-27 11:00 | H | 11.9465 | 31.4997 | 4.415 | 13.7512 | 6.2488 | 1799.2212
2010-03-27 12:00 | H | 11.9465 | 31.4997 | 4.415 | 13.7512 | 6.2488 | 1799.2212
2010-03-27 13:00 | H | 11.9373 | 31.5042 | 4.415 | 13.7609 | 6.2391 | 1799.2309
2010-03-27 14:00 | H | 11.9283 | 31.5042 | 4.415 | 13.7672 | 6.2328 | 1799.2372
2010-03-27 15:00 | H | 11.9283 | 31.5042 | 4.415 | 13.7672 | 6.2328 | 1799.2372
2010-03-27 16:00 | H | 11.9193 | 31.5042 | 4.415 | 13.7735 | 6.2265 | 1799.2435
2010-03-27 17:00 | H | 11.9147 | 31.5087 | 4.415 | 13.7799 | 6.2201 | 1799.2499
2010-03-27 18:00 | H | 11.8967 | 31.5087 | 4.415 | 13.7926 | 6.2074 | 1799.2626
2010-03-27 19:00 | H | 11.9012 | 31.5134 | 4.415 | 13.7927 | 6.2073 | 1799.2627
2010-03-27 20:00 | H | 11.8967 | 31.5179 | 4.415 | 13.7991 | 6.2009 | 1799.2691
2010-03-27 21:00 | H | 11.9012 | 31.5179 | 4.415 | 13.7959 | 6.2041 | 1799.2659
2010-03-27 22:00 | H | 11.8921 | 31.5134 | 4.415 | 13.7991 | 6.2009 | 1799.2691
2010-03-27 23:00 | H | 11.8831 | 31.5087 | 4.415 | 13.8022 | 6.1978 | 1799.2722
2010-03-28 | H | 11.8739 | 31.5087 | 4.415 | 13.8086 | 6.1914 | 1799.2786
2010-03-28 01:00 | H | 11.8605 | 31.5042 | 4.415 | 13.8149 | 6.1851 | 1799.2849
2010-03-28 02:00 | H | 11.8513 | 31.4997 | 4.415 | 13.8182 | 6.1818 | 1799.2882
2010-03-28 03:00 | H | 11.8333 | 31.4906 | 4.415 | 13.8245 | 6.1755 | 1799.2945
2010-03-28 04:00 | H | 11.8242 | 31.486 | 4.415 | 13.8276 | 6.1724 | 1799.2976
2010-03-28 05:00 | H | 11.8107 | 31.4815 | 4.415 | 13.8339 | 6.1661 | 1799.3039
2010-03-28 06:00 | H | 11.8016 | 31.4815 | 4.415 | 13.8403 | 6.1597 | 1799.3103
2010-03-28 07:00 | H | 11.7926 | 31.4768 | 4.415 | 13.8434 | 6.1566 | 1799.3134
2010-03-28 08:00 | H | 11.7926 | 31.4815 | 4.415 | 13.8467 | 6.1533 | 1799.3167
2010-03-28 09:00 | H | 11.7879 | 31.4815 | 4.415 | 13.85 | 6.15 | 1799.32
2010-03-28 10:00 | H | 11.7926 | 31.4906 | 4.415 | 13.8531 | 6.1469 | 1799.3231
2010-03-28 11:00 | H | 11.7879 | 31.486 | 4.415 | 13.8531 | 6.1469 | 1799.3231
2010-03-28 12:00 | H | 11.7789 | 31.4815 | 4.415 | 13.8563 | 6.1437 | 1799.3263
2010-03-28 13:00 | H | 11.7745 | 31.4815 | 4.415 | 13.8594 | 6.1406 | 1799.3294
2010-03-28 14:00 | H | 11.7653 | 31.4723 | 4.415 | 13.8594 | 6.1406 | 1799.3294
2010-03-28 15:00 | H | 11.7563 | 31.4815 | 4.415 | 13.8722 | 6.1278 | 1799.3422
2010-03-28 16:00 | H | 11.7563 | 31.4815 | 4.415 | 13.8722 | 6.1278 | 1799.3422
2010-03-28 17:00 | H | 11.7382 | 31.4723 | 4.415 | 13.8785 | 6.1215 | 1799.3485
2010-03-28 18:00 | H | 11.7292 | 31.4815 | 4.415 | 13.8913 | 6.1087 | 1799.3613
2010-03-28 19:00 | H | 11.7156 | 31.4768 | 4.415 | 13.8975 | 6.1025 | 1799.3675
2010-03-28 20:00 | H | 11.7019 | 31.4678 | 4.415 | 13.9008 | 6.0992 | 1799.3708
2010-03-28 21:00 | H | 11.6929 | 31.4587 | 4.415 | 13.9008 | 6.0992 | 1799.3708
2010-03-28 22:00 | H | 11.684 | 31.4587 | 4.415 | 13.907 | 6.093 | 1799.377
2010-03-28 23:00 | H | 11.6748 | 31.454 | 4.415 | 13.9102 | 6.0898 | 1799.3802
2010-03-29 | H | 11.6658 | 31.4449 | 4.415 | 13.9101 | 6.0899 | 1799.3801
2010-03-29 01:00 | H | 11.6432 | 31.4313 | 4.415 | 13.9164 | 6.0836 | 1799.3864
2010-03-29 02:00 | H | 11.6341 | 31.4313 | 4.415 | 13.9228 | 6.0772 | 1799.3928
2010-03-29 03:00 | H | 11.6114 | 31.413 | 4.415 | 13.9259 | 6.0741 | 1799.3959
2010-03-29 04:00 | H | 11.6114 | 31.4221 | 4.415 | 13.9323 | 6.0677 | 1799.4023
2010-03-29 05:00 | H | 11.5843 | 31.413 | 4.415 | 13.945 | 6.055 | 1799.415
2010-03-29 06:00 | H | 11.5572 | 31.3902 | 4.415 | 13.948 | 6.052 | 1799.418
2010-03-29 07:00 | H | 11.5346 | 31.3857 | 4.415 | 13.9607 | 6.0393 | 1799.4307
2010-03-29 08:00 | H | 11.5391 | 31.3902 | 4.415 | 13.9607 | 6.0393 | 1799.4307
2010-03-29 09:00 | H | 11.5346 | 31.3857 | 4.415 | 13.9607 | 6.0393 | 1799.4307
2010-03-29 10:00 | H | 11.5436 | 31.3857 | 4.415 | 13.9544 | 6.0456 | 1799.4244
2010-03-29 11:00 | H | 11.548 | 31.3994 | 4.415 | 13.961 | 6.039 | 1799.431
2010-03-29 12:00 | H | 11.548 | 31.3949 | 4.415 | 13.9578 | 6.0422 | 1799.4278
2010-03-29 13:00 | H | 11.5436 | 31.3857 | 4.415 | 13.9544 | 6.0456 | 1799.4244
2010-03-29 14:00 | H | 11.548 | 31.3902 | 4.415 | 13.9545 | 6.0455 | 1799.4245
2010-03-29 15:00 | H | 11.5391 | 31.3949 | 4.415 | 13.9641 | 6.0359 | 1799.4341
2010-03-29 16:00 | H | 11.5391 | 31.3949 | 4.415 | 13.9641 | 6.0359 | 1799.4341
2010-03-29 17:00 | H | 11.5346 | 31.3994 | 4.415 | 13.9704 | 6.0296 | 1799.4404
2010-03-29 18:00 | H | 11.5346 | 31.413 | 4.415 | 13.9799 | 6.0201 | 1799.4499
2010-03-29 19:00 | H | 11.5299 | 31.4359 | 4.415 | 13.9994 | 6.0006 | 1799.4694
2010-03-29 20:00 | H | 11.5346 | 31.454 | 4.415 | 14.0088 | 5.9912 | 1799.4788
2010-03-29 21:00 | H | 11.5346 | 31.454 | 4.415 | 14.0088 | 5.9912 | 1799.4788
2010-03-29 22:00 | H | 11.5299 | 31.454 | 4.415 | 14.0121 | 5.9879 | 1799.4821
2010-03-29 23:00 | H | 11.5254 | 31.4495 | 4.415 | 14.0121 | 5.9879 | 1799.4821
2010-03-30 | H | 11.5299 | 31.454 | 4.415 | 14.0121 | 5.9879 | 1799.4821
2010-03-30 01:00 | H | 11.5346 | 31.4678 | 4.415 | 14.0185 | 5.9815 | 1799.4885
2010-03-30 02:00 | H | 11.5346 | 31.4678 | 4.415 | 14.0185 | 5.9815 | 1799.4885
2010-03-30 03:00 | H | 11.5346 | 31.4723 | 4.415 | 14.0216 | 5.9784 | 1799.4916
2010-03-30 04:00 | H | 11.5346 | 31.4815 | 4.415 | 14.0281 | 5.9719 | 1799.4981
2010-03-30 05:00 | H | 11.5391 | 31.4951 | 4.415 | 14.0345 | 5.9655 | 1799.5045
2010-03-30 06:00 | H | 11.548 | 31.4997 | 4.415 | 14.0315 | 5.9685 | 1799.5015
2010-03-30 07:00 | H | 11.5527 | 31.5087 | 4.415 | 14.0345 | 5.9655 | 1799.5045
2010-03-30 08:00 | H | 11.548 | 31.5087 | 4.415 | 14.0378 | 5.9622 | 1799.5078
2010-03-30 09:00 | H | 11.5572 | 31.5225 | 4.415 | 14.0411 | 5.9589 | 1799.5111
2010-03-30 10:00 | H | 11.5662 | 31.527 | 4.415 | 14.0379 | 5.9621 | 1799.5079
2010-03-30 11:00 | H | 11.5753 | 31.5361 | 4.415 | 14.0379 | 5.9621 | 1799.5079
2010-03-30 12:00 | H | 11.5753 | 31.5361 | 4.415 | 14.0379 | 5.9621 | 1799.5079
2010-03-30 13:00 | H | 11.5753 | 31.5406 | 4.415 | 14.0411 | 5.9589 | 1799.5111
2010-03-30 14:00 | H | 11.5843 | 31.5498 | 4.415 | 14.0412 | 5.9588 | 1799.5112
2010-03-30 15:00 | H | 11.5933 | 31.5635 | 4.415 | 14.0445 | 5.9555 | 1799.5145
2010-03-30 16:00 | H | 11.5979 | 31.5817 | 4.415 | 14.0541 | 5.9459 | 1799.5241
2010-03-30 17:00 | H | 11.6024 | 31.5908 | 4.415 | 14.0573 | 5.9427 | 1799.5273
2010-03-30 18:00 | H | 11.6069 | 31.6046 | 4.415 | 14.0638 | 5.9362 | 1799.5338
2010-03-30 19:00 | H | 11.6159 | 31.6182 | 4.415 | 14.0671 | 5.9329 | 1799.5371
2010-03-30 20:00 | H | 11.6251 | 31.6274 | 4.415 | 14.0671 | 5.9329 | 1799.5371
2010-03-30 21:00 | H | 11.6341 | 31.6455 | 4.415 | 14.0735 | 5.9265 | 1799.5435
2010-03-30 22:00 | H | 11.6477 | 31.6638 | 4.415 | 14.0768 | 5.9232 | 1799.5468
2010-03-30 23:00 | H | 11.6522 | 31.6729 | 4.415 | 14.08 | 5.92 | 1799.55
2010-03-31 | H | 11.6567 | 31.6729 | 4.415 | 14.0769 | 5.9231 | 1799.5469
2010-03-31 01:00 | H | 11.6658 | 31.6865 | 4.415 | 14.08 | 5.92 | 1799.55
2010-03-31 02:00 | H | 11.6703 | 31.6912 | 4.415 | 14.0802 | 5.9198 | 1799.5502
2010-03-31 03:00 | H | 11.6748 | 31.7003 | 4.415 | 14.0834 | 5.9166 | 1799.5534
2010-03-31 04:00 | H | 11.6884 | 31.714 | 4.415 | 14.0835 | 5.9165 | 1799.5535
2010-03-31 05:00 | H | 11.6929 | 31.7231 | 4.415 | 14.0867 | 5.9133 | 1799.5567
2010-03-31 06:00 | H | 11.6974 | 31.7322 | 4.415 | 14.0899 | 5.9101 | 1799.5599
2010-03-31 07:00 | H | 11.6974 | 31.7414 | 4.415 | 14.0964 | 5.9036 | 1799.5664
2010-03-31 08:00 | H | 11.7066 | 31.7504 | 4.415 | 14.0963 | 5.9037 | 1799.5663
2010-03-31 09:00 | H | 11.7111 | 31.7595 | 4.415 | 14.0995 | 5.9005 | 1799.5695
2010-03-31 10:00 | H | 11.7247 | 31.7686 | 4.415 | 14.0963 | 5.9037 | 1799.5663
2010-03-31 11:00 | H | 11.7292 | 31.7778 | 4.415 | 14.0996 | 5.9004 | 1799.5696
2010-03-31 12:00 | H | 11.7292 | 31.7823 | 4.415 | 14.1028 | 5.8972 | 1799.5728
2010-03-31 13:00 | H | 11.7292 | 31.7778 | 4.415 | 14.0996 | 5.9004 | 1799.5696
2010-03-31 14:00 | H | 11.7337 | 31.7778 | 4.415 | 14.0965 | 5.9035 | 1799.5665
2010-03-31 15:00 | H | 11.7292 | 31.7823 | 4.415 | 14.1028 | 5.8972 | 1799.5728
2010-03-31 16:00 | H | 11.7292 | 31.7914 | 4.415 | 14.1092 | 5.8908 | 1799.5792
2010-03-31 17:00 | H | 11.7337 | 31.8052 | 4.415 | 14.1157 | 5.8843 | 1799.5857
2010-03-31 18:00 | H | 11.7473 | 31.8233 | 4.415 | 14.1189 | 5.8811 | 1799.5889
2010-03-31 19:00 | H | 11.7473 | 31.8371 | 4.415 | 14.1286 | 5.8714 | 1799.5986
2010-03-31 20:00 | H | 11.7518 | 31.8461 | 4.415 | 14.1318 | 5.8682 | 1799.6018
2010-03-31 21:00 | H | 11.7563 | 31.8599 | 4.415 | 14.1383 | 5.8617 | 1799.6083
2010-03-31 22:00 | H | 11.7563 | 31.869 | 4.415 | 14.1447 | 5.8553 | 1799.6147
2010-03-31 23:00 | H | 11.7563 | 31.8735 | 4.415 | 14.1479 | 5.8521 | 1799.6179
2010-04-01 | H | 11.7563 | 31.878 | 4.415 | 14.1511 | 5.8489 | 1799.6211
2010-04-01 01:00 | H | 11.7608 | 31.8871 | 4.415 | 14.1543 | 5.8457 | 1799.6243
2010-04-01 02:00 | H | 11.7608 | 31.8918 | 4.415 | 14.1576 | 5.8424 | 1799.6276
2010-04-01 03:00 | H | 11.7608 | 31.9009 | 4.415 | 14.164 | 5.836 | 1799.634
2010-04-01 04:00 | H | 11.7608 | 31.91 | 4.415 | 14.1704 | 5.8296 | 1799.6404
2010-04-01 05:00 | H | 11.7608 | 31.9237 | 4.415 | 14.18 | 5.82 | 1799.65
2010-04-01 06:00 | H | 11.7608 | 31.9373 | 4.415 | 14.1896 | 5.8104 | 1799.6596
2010-04-01 07:00 | H | 11.7653 | 31.9328 | 4.415 | 14.1833 | 5.8167 | 1799.6533
2010-04-01 08:00 | H | 11.7653 | 31.9464 | 4.415 | 14.1928 | 5.8072 | 1799.6628
2010-04-01 09:00 | H | 11.7653 | 31.9509 | 4.415 | 14.196 | 5.804 | 1799.666
2010-04-01 10:00 | H | 11.7653 | 31.9556 | 4.415 | 14.1993 | 5.8007 | 1799.6693
2010-04-01 11:00 | H | 11.77 | 31.9601 | 4.415 | 14.1992 | 5.8008 | 1799.6692
2010-04-01 12:00 | H | 11.7653 | 31.9647 | 4.415 | 14.2057 | 5.7943 | 1799.6757
2010-04-01 13:00 | H | 11.7653 | 31.9647 | 4.415 | 14.2057 | 5.7943 | 1799.6757
2010-04-01 14:00 | H | 11.7653 | 31.9692 | 4.415 | 14.2089 | 5.7911 | 1799.6789
2010-04-01 15:00 | H | 11.7608 | 31.9739 | 4.415 | 14.2153 | 5.7847 | 1799.6853
2010-04-01 16:00 | H | 11.7563 | 31.9784 | 4.415 | 14.2217 | 5.7783 | 1799.6917
2010-04-01 17:00 | H | 11.7608 | 31.9829 | 4.415 | 14.2217 | 5.7783 | 1799.6917
2010-04-01 18:00 | H | 11.77 | 31.992 | 4.415 | 14.2216 | 5.7784 | 1799.6916
2010-04-01 19:00 | H | 11.7608 | 31.992 | 4.415 | 14.2281 | 5.7719 | 1799.6981
2010-04-01 20:00 | H | 11.7608 | 32.0058 | 4.415 | 14.2378 | 5.7622 | 1799.7078
2010-04-01 21:00 | H | 11.7608 | 32.0148 | 4.415 | 14.2441 | 5.7559 | 1799.7141
2010-04-01 22:00 | H | 11.7653 | 32.0239 | 4.415 | 14.2473 | 5.7527 | 1799.7173
2010-04-01 23:00 | H | 11.7608 | 32.0285 | 4.415 | 14.2537 | 5.7463 | 1799.7237
2010-04-02 | H | 11.7472 | 32.0285 | 4.415 | 14.2633 | 5.7367 | 1799.7333
2010-04-02 01:00 | H | 11.7382 | 32.0239 | 4.415 | 14.2664 | 5.7336 | 1799.7364
2010-04-02 02:00 | H | 11.7291 | 32.0239 | 4.415 | 14.2728 | 5.7272 | 1799.7428
2010-04-02 03:00 | H | 11.7201 | 32.0239 | 4.415 | 14.2791 | 5.7209 | 1799.7491
2010-04-02 04:00 | H | 11.7109 | 32.0239 | 4.415 | 14.2856 | 5.7144 | 1799.7556
2010-04-02 05:00 | H | 11.7019 | 32.0239 | 4.415 | 14.2919 | 5.7081 | 1799.7619
2010-04-02 06:00 | H | 11.6929 | 32.033 | 4.415 | 14.3046 | 5.6954 | 1799.7746
2010-04-02 07:00 | H | 11.6838 | 32.0285 | 4.415 | 14.3079 | 5.6921 | 1799.7779
2010-04-02 08:00 | H | 11.6658 | 32.0194 | 4.415 | 14.3141 | 5.6859 | 1799.7841
2010-04-02 09:00 | H | 11.6477 | 32.0103 | 4.415 | 14.3205 | 5.6795 | 1799.7905
2010-04-02 10:00 | H | 11.6296 | 32.0011 | 4.415 | 14.3267 | 5.6733 | 1799.7967
2010-04-02 11:00 | H | 11.6114 | 32.0011 | 4.415 | 14.3395 | 5.6605 | 1799.8095
2010-04-02 12:00 | H | 11.5933 | 31.9966 | 4.415 | 14.3491 | 5.6509 | 1799.8191
2010-04-02 13:00 | H | 11.5797 | 31.9784 | 4.415 | 14.3459 | 5.6541 | 1799.8159
2010-04-02 14:00 | H | 11.5753 | 31.9784 | 4.415 | 14.349 | 5.651 | 1799.819
2010-04-02 15:00 | H | 11.5797 | 31.9875 | 4.415 | 14.3523 | 5.6477 | 1799.8223
2010-04-02 16:00 | H | 11.5797 | 31.9875 | 4.415 | 14.3523 | 5.6477 | 1799.8223
2010-04-02 17:00 | H | 11.5797 | 31.992 | 4.415 | 14.3554 | 5.6446 | 1799.8254
2010-04-02 18:00 | H | 11.5707 | 31.992 | 4.415 | 14.3618 | 5.6382 | 1799.8318
2010-04-02 19:00 | H | 11.5797 | 32.0058 | 4.415 | 14.3651 | 5.6349 | 1799.8351
2010-04-02 20:00 | H | 11.5752 | 32.0058 | 4.415 | 14.3683 | 5.6317 | 1799.8383
2010-04-02 21:00 | H | 11.5843 | 32.0148 | 4.415 | 14.3682 | 5.6318 | 1799.8382
2010-04-02 22:00 | H | 11.5843 | 32.0194 | 4.415 | 14.3715 | 5.6285 | 1799.8415
2010-04-02 23:00 | H | 11.5843 | 32.0285 | 4.415 | 14.3779 | 5.6221 | 1799.8479
2010-04-03 | H | 11.5888 | 32.033 | 4.415 | 14.3779 | 5.6221 | 1799.8479
2010-04-03 01:00 | H | 11.5933 | 32.0422 | 4.415 | 14.3812 | 5.6188 | 1799.8512
2010-04-03 02:00 | H | 11.6023 | 32.0513 | 4.415 | 14.3812 | 5.6188 | 1799.8512
2010-04-03 03:00 | H | 11.6069 | 32.0558 | 4.415 | 14.3812 | 5.6188 | 1799.8512
2010-04-03 04:00 | H | 11.6069 | 32.0604 | 4.415 | 14.3844 | 5.6156 | 1799.8544
2010-04-03 05:00 | H | 11.6159 | 32.0696 | 4.415 | 14.3845 | 5.6155 | 1799.8545
2010-04-03 06:00 | H | 11.6296 | 32.0832 | 4.415 | 14.3845 | 5.6155 | 1799.8545
2010-04-03 07:00 | H | 11.6341 | 32.0832 | 4.415 | 14.3813 | 5.6187 | 1799.8513
2010-04-03 08:00 | H | 11.643 | 32.0924 | 4.415 | 14.3815 | 5.6185 | 1799.8515
2010-04-03 09:00 | H | 11.6522 | 32.1015 | 4.415 | 14.3814 | 5.6186 | 1799.8514
2010-04-03 10:00 | H | 11.6567 | 32.1105 | 4.415 | 14.3846 | 5.6154 | 1799.8546
2010-04-03 11:00 | H | 11.6703 | 32.1243 | 4.415 | 14.3847 | 5.6153 | 1799.8547
2010-04-03 12:00 | H | 11.6793 | 32.1288 | 4.415 | 14.3816 | 5.6184 | 1799.8516
2010-04-03 13:00 | H | 11.6883 | 32.1379 | 4.415 | 14.3817 | 5.6183 | 1799.8517
2010-04-03 14:00 | H | 11.6929 | 32.1424 | 4.415 | 14.3816 | 5.6184 | 1799.8516
2010-04-03 15:00 | H | 11.6974 | 32.1562 | 4.415 | 14.3881 | 5.6119 | 1799.8581
2010-04-03 16:00 | H | 11.7019 | 32.1607 | 4.415 | 14.3881 | 5.6119 | 1799.8581
2010-04-03 17:00 | H | 11.6974 | 32.1607 | 4.415 | 14.3913 | 5.6087 | 1799.8613
2010-04-03 18:00 | H | 11.7064 | 32.1698 | 4.415 | 14.3914 | 5.6086 | 1799.8614
2010-04-03 19:00 | H | 11.7019 | 32.1744 | 4.415 | 14.3978 | 5.6022 | 1799.8678
2010-04-03 20:00 | H | 11.7064 | 32.1881 | 4.415 | 14.4042 | 5.5958 | 1799.8742
2010-04-03 21:00 | H | 11.7109 | 32.1972 | 4.415 | 14.4075 | 5.5925 | 1799.8775
2010-04-03 22:00 | H | 11.7156 | 32.2064 | 4.415 | 14.4106 | 5.5894 | 1799.8806
2010-04-03 23:00 | H | 11.7201 | 32.2109 | 4.415 | 14.4106 | 5.5894 | 1799.8806
2010-04-04 | H | 11.7201 | 32.2153 | 4.415 | 14.4137 | 5.5863 | 1799.8837
2010-04-04 01:00 | H | 11.7201 | 32.22 | 4.415 | 14.417 | 5.583 | 1799.887
2010-04-04 02:00 | H | 11.7156 | 32.2245 | 4.415 | 14.4234 | 5.5766 | 1799.8934
2010-04-04 03:00 | H | 11.7156 | 32.2336 | 4.415 | 14.4298 | 5.5702 | 1799.8998
2010-04-04 04:00 | H | 11.7109 | 32.2336 | 4.415 | 14.4331 | 5.5669 | 1799.9031
2010-04-04 05:00 | H | 11.7156 | 32.2383 | 4.415 | 14.4331 | 5.5669 | 1799.9031
2010-04-04 06:00 | H | 11.7156 | 32.2473 | 4.415 | 14.4394 | 5.5606 | 1799.9094
2010-04-04 07:00 | H | 11.7246 | 32.2564 | 4.415 | 14.4395 | 5.5605 | 1799.9095
2010-04-04 08:00 | H | 11.7201 | 32.2564 | 4.415 | 14.4426 | 5.5574 | 1799.9126
2010-04-04 09:00 | H | 11.7246 | 32.261 | 4.415 | 14.4427 | 5.5573 | 1799.9127
2010-04-04 10:00 | H | 11.7291 | 32.2655 | 4.415 | 14.4427 | 5.5573 | 1799.9127
2010-04-04 11:00 | H | 11.7246 | 32.2702 | 4.415 | 14.4492 | 5.5508 | 1799.9192
2010-04-04 12:00 | H | 11.7201 | 32.2702 | 4.415 | 14.4523 | 5.5477 | 1799.9223
2010-04-04 13:00 | H | 11.7156 | 32.2702 | 4.415 | 14.4555 | 5.5445 | 1799.9255
2010-04-04 14:00 | H | 11.7156 | 32.2702 | 4.415 | 14.4555 | 5.5445 | 1799.9255
2010-04-04 15:00 | H | 11.7064 | 32.2655 | 4.415 | 14.4587 | 5.5413 | 1799.9287
2010-04-04 16:00 | H | 11.7064 | 32.2519 | 4.415 | 14.4491 | 5.5509 | 1799.9191
2010-04-04 17:00 | H | 11.7019 | 32.2383 | 4.415 | 14.4427 | 5.5573 | 1799.9127
2010-04-04 18:00 | H | 11.6974 | 32.2336 | 4.415 | 14.4426 | 5.5574 | 1799.9126
2010-04-04 19:00 | H | 11.6929 | 32.2336 | 4.415 | 14.4457 | 5.5543 | 1799.9157
2010-04-04 20:00 | H | 11.6883 | 32.2383 | 4.415 | 14.4523 | 5.5477 | 1799.9223
2010-04-04 21:00 | H | 11.6974 | 32.2473 | 4.415 | 14.4522 | 5.5478 | 1799.9222
2010-04-04 22:00 | H | 11.6883 | 32.2473 | 4.415 | 14.4586 | 5.5414 | 1799.9286
2010-04-04 23:00 | H | 11.6838 | 32.2519 | 4.415 | 14.465 | 5.535 | 1799.935
2010-04-05 | H | 11.6838 | 32.2564 | 4.415 | 14.4682 | 5.5318 | 1799.9382
2010-04-05 01:00 | H | 11.6793 | 32.2564 | 4.415 | 14.4713 | 5.5287 | 1799.9413
2010-04-05 02:00 | H | 11.6793 | 32.261 | 4.415 | 14.4746 | 5.5254 | 1799.9446
2010-04-05 03:00 | H | 11.6748 | 32.261 | 4.415 | 14.4777 | 5.5223 | 1799.9477
2010-04-05 04:00 | H | 11.6748 | 32.261 | 4.415 | 14.4777 | 5.5223 | 1799.9477
2010-04-05 05:00 | H | 11.6657 | 32.2702 | 4.415 | 14.4906 | 5.5094 | 1799.9606
2010-04-05 06:00 | H | 11.6612 | 32.2655 | 4.415 | 14.4905 | 5.5095 | 1799.9605
2010-04-05 07:00 | H | 11.6612 | 32.2747 | 4.415 | 14.4969 | 5.5031 | 1799.9669
2010-04-05 08:00 | H | 11.6657 | 32.2838 | 4.415 | 14.5002 | 5.4998 | 1799.9702
2010-04-05 09:00 | H | 11.6657 | 32.2838 | 4.415 | 14.5002 | 5.4998 | 1799.9702
2010-04-05 10:00 | H | 11.6657 | 32.2883 | 4.415 | 14.5033 | 5.4967 | 1799.9733
2010-04-05 11:00 | H | 11.6703 | 32.2929 | 4.415 | 14.5033 | 5.4967 | 1799.9733
2010-04-05 12:00 | H | 11.6703 | 32.2883 | 4.415 | 14.5001 | 5.4999 | 1799.9701
2010-04-05 13:00 | H | 11.6793 | 32.2974 | 4.415 | 14.5002 | 5.4998 | 1799.9702
2010-04-05 14:00 | H | 11.6883 | 32.3021 | 4.415 | 14.4971 | 5.5029 | 1799.9671
2010-04-05 15:00 | H | 11.6929 | 32.3066 | 4.415 | 14.4971 | 5.5029 | 1799.9671
2010-04-05 16:00 | H | 11.7019 | 32.3021 | 4.415 | 14.4876 | 5.5124 | 1799.9576
2010-04-05 17:00 | H | 11.7064 | 32.3111 | 4.415 | 14.4907 | 5.5093 | 1799.9607
2010-04-05 18:00 | H | 11.7201 | 32.3249 | 4.415 | 14.4908 | 5.5092 | 1799.9608
2010-04-05 19:00 | H | 11.7201 | 32.3249 | 4.415 | 14.4908 | 5.5092 | 1799.9608
2010-04-05 20:00 | H | 11.7246 | 32.334 | 4.415 | 14.494 | 5.506 | 1799.964
2010-04-05 21:00 | H | 11.7382 | 32.343 | 4.415 | 14.4908 | 5.5092 | 1799.9608
2010-04-05 22:00 | H | 11.7427 | 32.3476 | 4.415 | 14.4909 | 5.5091 | 1799.9609
2010-04-05 23:00 | H | 11.7427 | 32.3568 | 4.415 | 14.4973 | 5.5027 | 1799.9673
2010-04-06 | H | 11.7472 | 32.3659 | 4.415 | 14.5006 | 5.4994 | 1799.9706
2010-04-06 01:00 | H | 11.7517 | 32.3749 | 4.415 | 14.5037 | 5.4963 | 1799.9737
2010-04-06 02:00 | H | 11.7563 | 32.384 | 4.415 | 14.5069 | 5.4931 | 1799.9769
2010-04-06 03:00 | H | 11.7608 | 32.3932 | 4.415 | 14.5102 | 5.4898 | 1799.9802
2010-04-06 04:00 | H | 11.7698 | 32.4023 | 4.415 | 14.5103 | 5.4897 | 1799.9803
2010-04-06 05:00 | H | 11.7789 | 32.4114 | 4.415 | 14.5103 | 5.4897 | 1799.9803
2010-04-06 06:00 | H | 11.7789 | 32.4159 | 4.415 | 14.5134 | 5.4866 | 1799.9834
2010-04-06 07:00 | H | 11.7924 | 32.4297 | 4.415 | 14.5137 | 5.4863 | 1799.9837
2010-04-06 08:00 | H | 11.8061 | 32.4433 | 4.415 | 14.5136 | 5.4864 | 1799.9836
2010-04-06 09:00 | H | 11.8106 | 32.457 | 4.415 | 14.5201 | 5.4799 | 1799.9901
2010-04-06 10:00 | H | 11.8242 | 32.4661 | 4.415 | 14.5169 | 5.4831 | 1799.9869
2010-04-06 11:00 | H | 11.8332 | 32.4753 | 4.415 | 14.517 | 5.483 | 1799.987
2010-04-06 12:00 | H | 11.8423 | 32.4844 | 4.415 | 14.517 | 5.483 | 1799.987
2010-04-06 13:00 | H | 11.8468 | 32.4844 | 4.415 | 14.5139 | 5.4861 | 1799.9839
2010-04-06 14:00 | H | 11.8603 | 32.4935 | 4.415 | 14.5108 | 5.4892 | 1799.9808
2010-04-06 15:00 | H | 11.8695 | 32.498 | 4.415 | 14.5075 | 5.4925 | 1799.9775
2010-04-06 16:00 | H | 11.8784 | 32.5117 | 4.415 | 14.5108 | 5.4892 | 1799.9808
2010-04-06 17:00 | H | 11.8784 | 32.5163 | 4.415 | 14.5141 | 5.4859 | 1799.9841
2010-04-06 18:00 | H | 11.8829 | 32.5208 | 4.415 | 14.5141 | 5.4859 | 1799.9841
2010-04-06 19:00 | H | 11.8876 | 32.5299 | 4.415 | 14.5172 | 5.4828 | 1799.9872
2010-04-06 20:00 | H | 11.8921 | 32.5391 | 4.415 | 14.5205 | 5.4795 | 1799.9905
2010-04-06 21:00 | H | 11.9011 | 32.5482 | 4.415 | 14.5206 | 5.4794 | 1799.9906
2010-04-06 22:00 | H | 11.9056 | 32.5527 | 4.415 | 14.5206 | 5.4794 | 1799.9906
2010-04-06 23:00 | H | 11.9102 | 32.5618 | 4.415 | 14.5237 | 5.4763 | 1799.9937
2010-04-07 | H | 11.9102 | 32.5663 | 4.415 | 14.5269 | 5.4731 | 1799.9969
2010-04-07 01:00 | H | 11.9147 | 32.571 | 4.415 | 14.527 | 5.473 | 1799.997
2010-04-07 02:00 | H | 11.9147 | 32.5755 | 4.415 | 14.5302 | 5.4698 | 1800.0002
2010-04-07 03:00 | H | 11.9147 | 32.5846 | 4.415 | 14.5366 | 5.4634 | 1800.0066
2010-04-07 04:00 | H | 11.9192 | 32.5938 | 4.415 | 14.5399 | 5.4601 | 1800.0099
2010-04-07 05:00 | H | 11.9192 | 32.5982 | 4.415 | 14.543 | 5.457 | 1800.013
2010-04-07 06:00 | H | 11.9102 | 32.5982 | 4.415 | 14.5493 | 5.4507 | 1800.0193
2010-04-07 07:00 | H | 11.9147 | 32.6074 | 4.415 | 14.5526 | 5.4474 | 1800.0226
2010-04-07 08:00 | H | 11.9237 | 32.6165 | 4.415 | 14.5527 | 5.4473 | 1800.0227
2010-04-07 09:00 | H | 11.9147 | 32.612 | 4.415 | 14.5559 | 5.4441 | 1800.0259
2010-04-07 10:00 | H | 11.9147 | 32.6165 | 4.415 | 14.559 | 5.441 | 1800.029
2010-04-07 11:00 | H | 11.9102 | 32.6212 | 4.415 | 14.5655 | 5.4345 | 1800.0355
2010-04-07 12:00 | H | 11.9102 | 32.6165 | 4.415 | 14.5622 | 5.4378 | 1800.0322
2010-04-07 13:00 | H | 11.8966 | 32.612 | 4.415 | 14.5686 | 5.4314 | 1800.0386
2010-04-07 14:00 | H | 11.8966 | 32.612 | 4.415 | 14.5686 | 5.4314 | 1800.0386
2010-04-07 15:00 | H | 11.8784 | 32.6074 | 4.415 | 14.5781 | 5.4219 | 1800.0481
2010-04-07 16:00 | H | 11.8695 | 32.5982 | 4.415 | 14.5779 | 5.4221 | 1800.0479
2010-04-07 17:00 | H | 11.8558 | 32.5938 | 4.415 | 14.5845 | 5.4155 | 1800.0545
2010-04-07 18:00 | H | 11.8513 | 32.5893 | 4.415 | 14.5845 | 5.4155 | 1800.0545
2010-04-07 19:00 | H | 11.8287 | 32.5801 | 4.415 | 14.5939 | 5.4061 | 1800.0639
2010-04-07 20:00 | H | 11.8151 | 32.571 | 4.415 | 14.5971 | 5.4029 | 1800.0671
2010-04-07 21:00 | H | 11.8061 | 32.5663 | 4.415 | 14.6001 | 5.3999 | 1800.0701
2010-04-07 22:00 | H | 11.7834 | 32.5618 | 4.415 | 14.6129 | 5.3871 | 1800.0829
2010-04-07 23:00 | H | 11.7698 | 32.5482 | 4.415 | 14.6129 | 5.3871 | 1800.0829
2010-04-08 | H | 11.7517 | 32.5436 | 4.415 | 14.6224 | 5.3776 | 1800.0924
2010-04-08 01:00 | H | 11.7337 | 32.5391 | 4.415 | 14.6319 | 5.3681 | 1800.1019
2010-04-08 02:00 | H | 11.7156 | 32.5299 | 4.415 | 14.6381 | 5.3619 | 1800.1081
2010-04-08 03:00 | H | 11.6929 | 32.5208 | 4.415 | 14.6477 | 5.3523 | 1800.1177
2010-04-08 04:00 | H | 11.6748 | 32.5163 | 4.415 | 14.6573 | 5.3427 | 1800.1273
2010-04-08 05:00 | H | 11.6567 | 32.5072 | 4.415 | 14.6636 | 5.3364 | 1800.1336
2010-04-08 06:00 | H | 11.6477 | 32.5025 | 4.415 | 14.6666 | 5.3334 | 1800.1366
2010-04-08 07:00 | H | 11.6612 | 32.5117 | 4.415 | 14.6636 | 5.3364 | 1800.1336
2010-04-08 08:00 | H | 11.6612 | 32.5208 | 4.415 | 14.67 | 5.33 | 1800.14
2010-04-08 09:00 | H | 11.6793 | 32.5299 | 4.415 | 14.6637 | 5.3363 | 1800.1337
2010-04-08 10:00 | H | 11.6929 | 32.5344 | 4.415 | 14.6573 | 5.3427 | 1800.1273
2010-04-08 11:00 | H | 11.7064 | 32.5527 | 4.415 | 14.6606 | 5.3394 | 1800.1306
2010-04-08 12:00 | H | 11.7246 | 32.5527 | 4.415 | 14.6478 | 5.3522 | 1800.1178
2010-04-08 13:00 | H | 11.7472 | 32.5663 | 4.415 | 14.6415 | 5.3585 | 1800.1115
2010-04-08 14:00 | H | 11.7653 | 32.5801 | 4.415 | 14.6385 | 5.3615 | 1800.1085
2010-04-08 15:00 | H | 11.7743 | 32.5893 | 4.415 | 14.6386 | 5.3614 | 1800.1086
2010-04-08 16:00 | H | 11.7879 | 32.5982 | 4.415 | 14.6353 | 5.3647 | 1800.1053
2010-04-08 17:00 | H | 11.7924 | 32.6029 | 4.415 | 14.6355 | 5.3645 | 1800.1055
2010-04-08 18:00 | H | 11.8106 | 32.6165 | 4.415 | 14.6322 | 5.3678 | 1800.1022
2010-04-08 19:00 | H | 11.8106 | 32.612 | 4.415 | 14.6291 | 5.3709 | 1800.0991
2010-04-08 20:00 | H | 11.8242 | 32.6257 | 4.415 | 14.6291 | 5.3709 | 1800.0991
2010-04-08 21:00 | H | 11.8242 | 32.6212 | 4.415 | 14.626 | 5.374 | 1800.096
2010-04-08 22:00 | H | 11.8242 | 32.6212 | 4.415 | 14.626 | 5.374 | 1800.096
2010-04-08 23:00 | H | 11.8332 | 32.6302 | 4.415 | 14.626 | 5.374 | 1800.096
2010-04-09 | H | 11.8287 | 32.6257 | 4.415 | 14.626 | 5.374 | 1800.096
2010-04-09 01:00 | H | 11.8332 | 32.6257 | 4.415 | 14.6228 | 5.3772 | 1800.0928
2010-04-09 02:00 | H | 11.8242 | 32.6212 | 4.415 | 14.626 | 5.374 | 1800.096
2010-04-09 03:00 | H | 11.8151 | 32.6165 | 4.415 | 14.6291 | 5.3709 | 1800.0991
2010-04-09 04:00 | H | 11.8242 | 32.6257 | 4.415 | 14.6291 | 5.3709 | 1800.0991
2010-04-09 05:00 | H | 11.8197 | 32.6257 | 4.415 | 14.6323 | 5.3677 | 1800.1023
2010-04-09 06:00 | H | 11.8197 | 32.6302 | 4.415 | 14.6355 | 5.3645 | 1800.1055
2010-04-09 07:00 | H | 11.8197 | 32.6302 | 4.415 | 14.6355 | 5.3645 | 1800.1055
2010-04-09 08:00 | H | 11.8287 | 32.6302 | 4.415 | 14.6291 | 5.3709 | 1800.0991
2010-04-09 09:00 | H | 11.8242 | 32.6348 | 4.415 | 14.6355 | 5.3645 | 1800.1055
2010-04-09 10:00 | H | 11.8332 | 32.6348 | 4.415 | 14.6292 | 5.3708 | 1800.0992
2010-04-09 11:00 | H | 11.8377 | 32.6393 | 4.415 | 14.6292 | 5.3708 | 1800.0992
2010-04-09 12:00 | H | 11.8468 | 32.6439 | 4.415 | 14.626 | 5.374 | 1800.096
2010-04-09 13:00 | H | 11.8468 | 32.6439 | 4.415 | 14.626 | 5.374 | 1800.096
2010-04-09 14:00 | H | 11.8513 | 32.6439 | 4.415 | 14.6229 | 5.3771 | 1800.0929
2010-04-09 15:00 | H | 11.8513 | 32.6484 | 4.415 | 14.626 | 5.374 | 1800.096
2010-04-09 16:00 | H | 11.8513 | 32.6484 | 4.415 | 14.626 | 5.374 | 1800.096
2010-04-09 17:00 | H | 11.8558 | 32.6531 | 4.415 | 14.6262 | 5.3738 | 1800.0962
2010-04-09 18:00 | H | 11.8558 | 32.6531 | 4.415 | 14.6262 | 5.3738 | 1800.0962
2010-04-09 19:00 | H | 11.8558 | 32.6531 | 4.415 | 14.6262 | 5.3738 | 1800.0962
2010-04-09 20:00 | H | 11.8603 | 32.6576 | 4.415 | 14.6262 | 5.3738 | 1800.0962
2010-04-09 21:00 | H | 11.8695 | 32.6667 | 4.415 | 14.6261 | 5.3739 | 1800.0961
2010-04-09 22:00 | H | 11.8739 | 32.6621 | 4.415 | 14.6198 | 5.3802 | 1800.0898
2010-04-09 23:00 | H | 11.8784 | 32.6667 | 4.415 | 14.6199 | 5.3801 | 1800.0899
2010-04-10 | H | 11.8784 | 32.6667 | 4.415 | 14.6199 | 5.3801 | 1800.0899
2010-04-10 01:00 | H | 11.8876 | 32.6712 | 4.415 | 14.6165 | 5.3835 | 1800.0865
2010-04-10 02:00 | H | 11.8829 | 32.6758 | 4.415 | 14.6231 | 5.3769 | 1800.0931
2010-04-10 03:00 | H | 11.8784 | 32.6712 | 4.415 | 14.623 | 5.377 | 1800.093
2010-04-10 04:00 | H | 11.8829 | 32.6712 | 4.415 | 14.6199 | 5.3801 | 1800.0899
2010-04-10 05:00 | H | 11.8784 | 32.6712 | 4.415 | 14.623 | 5.377 | 1800.093
2010-04-10 06:00 | H | 11.8829 | 32.6803 | 4.415 | 14.6263 | 5.3737 | 1800.0963
2010-04-10 07:00 | H | 11.8876 | 32.6803 | 4.415 | 14.6229 | 5.3771 | 1800.0929
2010-04-10 08:00 | H | 11.8829 | 32.6803 | 4.415 | 14.6263 | 5.3737 | 1800.0963
2010-04-10 09:00 | H | 11.8876 | 32.685 | 4.415 | 14.6263 | 5.3737 | 1800.0963
2010-04-10 10:00 | H | 11.8829 | 32.685 | 4.415 | 14.6296 | 5.3704 | 1800.0996
2010-04-10 11:00 | H | 11.8829 | 32.685 | 4.415 | 14.6296 | 5.3704 | 1800.0996
2010-04-10 12:00 | H | 11.8784 | 32.6803 | 4.415 | 14.6294 | 5.3706 | 1800.0994
2010-04-10 13:00 | H | 11.8739 | 32.6758 | 4.415 | 14.6294 | 5.3706 | 1800.0994
2010-04-10 14:00 | H | 11.8695 | 32.6803 | 4.415 | 14.6357 | 5.3643 | 1800.1057
2010-04-10 15:00 | H | 11.865 | 32.6758 | 4.415 | 14.6357 | 5.3643 | 1800.1057
2010-04-10 16:00 | H | 11.8603 | 32.6803 | 4.415 | 14.6421 | 5.3579 | 1800.1121
2010-04-10 17:00 | H | 11.8558 | 32.6712 | 4.415 | 14.6389 | 5.3611 | 1800.1089
2010-04-10 18:00 | H | 11.8468 | 32.6758 | 4.415 | 14.6485 | 5.3515 | 1800.1185
2010-04-10 19:00 | H | 11.8468 | 32.6712 | 4.415 | 14.6452 | 5.3548 | 1800.1152
2010-04-10 20:00 | H | 11.8423 | 32.6667 | 4.415 | 14.6452 | 5.3548 | 1800.1152
2010-04-10 21:00 | H | 11.8423 | 32.6621 | 4.415 | 14.642 | 5.358 | 1800.112
2010-04-10 22:00 | H | 11.8423 | 32.6621 | 4.415 | 14.642 | 5.358 | 1800.112
2010-04-10 23:00 | H | 11.8377 | 32.6576 | 4.415 | 14.6421 | 5.3579 | 1800.1121
2010-04-11 | H | 11.8332 | 32.6531 | 4.415 | 14.6421 | 5.3579 | 1800.1121
2010-04-11 01:00 | H | 11.8287 | 32.6439 | 4.415 | 14.6388 | 5.3612 | 1800.1088
2010-04-11 02:00 | H | 11.8197 | 32.6484 | 4.415 | 14.6483 | 5.3517 | 1800.1183
2010-04-11 03:00 | H | 11.8106 | 32.6393 | 4.415 | 14.6483 | 5.3517 | 1800.1183
2010-04-11 04:00 | H | 11.8106 | 32.6393 | 4.415 | 14.6483 | 5.3517 | 1800.1183
2010-04-11 05:00 | H | 11.8061 | 32.6439 | 4.415 | 14.6547 | 5.3453 | 1800.1247
2010-04-11 06:00 | H | 11.8106 | 32.6439 | 4.415 | 14.6515 | 5.3485 | 1800.1215
2010-04-11 07:00 | H | 11.8106 | 32.6439 | 4.415 | 14.6515 | 5.3485 | 1800.1215
2010-04-11 08:00 | H | 11.8106 | 32.6393 | 4.415 | 14.6483 | 5.3517 | 1800.1183
2010-04-11 09:00 | H | 11.8151 | 32.6439 | 4.415 | 14.6483 | 5.3517 | 1800.1183
2010-04-11 10:00 | H | 11.8242 | 32.6439 | 4.415 | 14.6419 | 5.3581 | 1800.1119
2010-04-11 11:00 | H | 11.8196 | 32.6439 | 4.415 | 14.6452 | 5.3548 | 1800.1152
2010-04-11 12:00 | H | 11.8151 | 32.6393 | 4.415 | 14.6451 | 5.3549 | 1800.1151
2010-04-11 13:00 | H | 11.8151 | 32.6348 | 4.415 | 14.6419 | 5.3581 | 1800.1119
2010-04-11 14:00 | H | 11.8106 | 32.6393 | 4.415 | 14.6483 | 5.3517 | 1800.1183
2010-04-11 15:00 | H | 11.8106 | 32.6393 | 4.415 | 14.6483 | 5.3517 | 1800.1183
2010-04-11 16:00 | H | 11.8016 | 32.6348 | 4.415 | 14.6514 | 5.3486 | 1800.1214
2010-04-11 17:00 | H | 11.8061 | 32.6348 | 4.415 | 14.6483 | 5.3517 | 1800.1183
2010-04-11 18:00 | H | 11.8059 | 32.6348 | 4.415 | 14.6484 | 5.3516 | 1800.1184
2010-04-11 19:00 | H | 11.8061 | 32.6393 | 4.415 | 14.6514 | 5.3486 | 1800.1214
2010-04-11 20:00 | H | 11.8106 | 32.6393 | 4.415 | 14.6483 | 5.3517 | 1800.1183
2010-04-11 21:00 | H | 11.8014 | 32.6348 | 4.415 | 14.6516 | 5.3484 | 1800.1216
2010-04-11 22:00 | H | 11.7969 | 32.6257 | 4.415 | 14.6483 | 5.3517 | 1800.1183
2010-04-11 23:00 | H | 11.8014 | 32.6212 | 4.415 | 14.642 | 5.358 | 1800.112
2010-04-12 | H | 11.7924 | 32.6212 | 4.415 | 14.6483 | 5.3517 | 1800.1183
2010-04-12 01:00 | H | 11.7924 | 32.612 | 4.415 | 14.6419 | 5.3581 | 1800.1119
2010-04-12 02:00 | H | 11.7788 | 32.6029 | 4.415 | 14.645 | 5.355 | 1800.115
2010-04-12 03:00 | H | 11.7743 | 32.5982 | 4.415 | 14.6449 | 5.3551 | 1800.1149
2010-04-12 04:00 | H | 11.7653 | 32.6029 | 4.415 | 14.6545 | 5.3455 | 1800.1245
2010-04-12 05:00 | H | 11.7607 | 32.5982 | 4.415 | 14.6545 | 5.3455 | 1800.1245
2010-04-12 06:00 | H | 11.7562 | 32.5893 | 4.415 | 14.6514 | 5.3486 | 1800.1214
2010-04-12 07:00 | H | 11.7517 | 32.5846 | 4.415 | 14.6512 | 5.3488 | 1800.1212
2010-04-12 08:00 | H | 11.7472 | 32.5893 | 4.415 | 14.6577 | 5.3423 | 1800.1277
2010-04-12 09:00 | H | 11.7427 | 32.5801 | 4.415 | 14.6544 | 5.3456 | 1800.1244
2010-04-12 10:00 | H | 11.7472 | 32.5755 | 4.415 | 14.648 | 5.352 | 1800.118
2010-04-12 11:00 | H | 11.7427 | 32.5801 | 4.415 | 14.6544 | 5.3456 | 1800.1244
2010-04-12 12:00 | H | 11.7427 | 32.571 | 4.415 | 14.648 | 5.352 | 1800.118
2010-04-12 13:00 | H | 11.7472 | 32.5755 | 4.415 | 14.648 | 5.352 | 1800.118
2010-04-12 14:00 | H | 11.7472 | 32.571 | 4.415 | 14.6448 | 5.3552 | 1800.1148
2010-04-12 15:00 | H | 11.7472 | 32.5755 | 4.415 | 14.648 | 5.352 | 1800.118
2010-04-12 16:00 | H | 11.7427 | 32.5755 | 4.415 | 14.6511 | 5.3489 | 1800.1211
2010-04-12 17:00 | H | 11.7472 | 32.5755 | 4.415 | 14.648 | 5.352 | 1800.118
2010-04-12 18:00 | H | 11.7472 | 32.5801 | 4.415 | 14.6512 | 5.3488 | 1800.1212
2010-04-12 19:00 | H | 11.7517 | 32.5801 | 4.415 | 14.6481 | 5.3519 | 1800.1181
2010-04-12 20:00 | H | 11.7562 | 32.5846 | 4.415 | 14.6481 | 5.3519 | 1800.1181
2010-04-12 21:00 | H | 11.7562 | 32.5893 | 4.415 | 14.6514 | 5.3486 | 1800.1214
2010-04-12 22:00 | H | 11.7607 | 32.5893 | 4.415 | 14.6482 | 5.3518 | 1800.1182
2010-04-12 23:00 | H | 11.7562 | 32.5846 | 4.415 | 14.6481 | 5.3519 | 1800.1181
2010-04-13 | H | 11.7517 | 32.5846 | 4.415 | 14.6512 | 5.3488 | 1800.1212
2010-04-13 01:00 | H | 11.7517 | 32.5893 | 4.415 | 14.6545 | 5.3455 | 1800.1245
2010-04-13 02:00 | H | 11.7517 | 32.5846 | 4.415 | 14.6512 | 5.3488 | 1800.1212
2010-04-13 03:00 | H | 11.7517 | 32.5938 | 4.415 | 14.6577 | 5.3423 | 1800.1277
2010-04-13 04:00 | H | 11.7562 | 32.5982 | 4.415 | 14.6576 | 5.3424 | 1800.1276
2010-04-13 05:00 | H | 11.7607 | 32.6074 | 4.415 | 14.6609 | 5.3391 | 1800.1309
2010-04-13 06:00 | H | 11.7562 | 32.612 | 4.415 | 14.6673 | 5.3327 | 1800.1373
2010-04-13 07:00 | H | 11.7562 | 32.6165 | 4.415 | 14.6705 | 5.3295 | 1800.1405
2010-04-13 08:00 | H | 11.7607 | 32.6257 | 4.415 | 14.6738 | 5.3262 | 1800.1438
2010-04-13 09:00 | H | 11.7562 | 32.6212 | 4.415 | 14.6738 | 5.3262 | 1800.1438
2010-04-13 10:00 | H | 11.7698 | 32.6348 | 4.415 | 14.6738 | 5.3262 | 1800.1438
2010-04-13 11:00 | H | 11.7653 | 32.6348 | 4.415 | 14.677 | 5.323 | 1800.147
2010-04-13 12:00 | H | 11.7698 | 32.6803 | 4.415 | 14.7058 | 5.2942 | 1800.1758
2010-04-13 13:00 | H | 11.7698 | 32.6895 | 4.415 | 14.7123 | 5.2877 | 1800.1823
2010-04-13 14:00 | H | 11.7743 | 32.6986 | 4.415 | 14.7155 | 5.2845 | 1800.1855
2010-04-13 15:00 | H | 11.7788 | 32.7078 | 4.415 | 14.7188 | 5.2812 | 1800.1888
2010-04-13 16:00 | H | 11.7788 | 32.7169 | 4.415 | 14.7252 | 5.2748 | 1800.1952
2010-04-13 17:00 | H | 11.7879 | 32.7259 | 4.415 | 14.7251 | 5.2749 | 1800.1951
2010-04-13 18:00 | H | 11.7879 | 32.7397 | 4.415 | 14.7348 | 5.2652 | 1800.2048
2010-04-13 19:00 | H | 11.7924 | 32.7442 | 4.415 | 14.7348 | 5.2652 | 1800.2048
2010-04-13 20:00 | H | 11.7969 | 32.7578 | 4.415 | 14.7412 | 5.2588 | 1800.2112
2010-04-13 21:00 | H | 11.8106 | 32.7669 | 4.415 | 14.738 | 5.262 | 1800.208
2010-04-13 22:00 | H | 11.8106 | 32.7716 | 4.415 | 14.7413 | 5.2587 | 1800.2113
2010-04-13 23:00 | H | 11.8106 | 32.7807 | 4.415 | 14.7477 | 5.2523 | 1800.2177
2010-04-14 | H | 11.8196 | 32.7897 | 4.415 | 14.7477 | 5.2523 | 1800.2177
2010-04-14 01:00 | H | 11.8241 | 32.8035 | 4.415 | 14.7542 | 5.2458 | 1800.2242
2010-04-14 02:00 | H | 11.8241 | 32.8171 | 4.415 | 14.7638 | 5.2362 | 1800.2338
2010-04-14 03:00 | H | 11.8332 | 32.8262 | 4.415 | 14.7638 | 5.2362 | 1800.2338
2010-04-14 04:00 | H | 11.8286 | 32.8307 | 4.415 | 14.7702 | 5.2298 | 1800.2402
2010-04-14 05:00 | H | 11.8332 | 32.8445 | 4.415 | 14.7767 | 5.2233 | 1800.2467
2010-04-14 06:00 | H | 11.8377 | 32.8535 | 4.415 | 14.7798 | 5.2202 | 1800.2498
2010-04-14 07:00 | H | 11.8422 | 32.8627 | 4.415 | 14.7832 | 5.2168 | 1800.2532
2010-04-14 08:00 | H | 11.8467 | 32.8854 | 4.415 | 14.796 | 5.204 | 1800.266
2010-04-14 09:00 | H | 11.8513 | 32.9128 | 4.415 | 14.812 | 5.188 | 1800.282
2010-04-14 10:00 | H | 11.8603 | 32.9265 | 4.415 | 14.8153 | 5.1847 | 1800.2853
2010-04-14 11:00 | H | 11.8693 | 32.9311 | 4.415 | 14.8122 | 5.1878 | 1800.2822
2010-04-14 12:00 | H | 11.8648 | 32.9402 | 4.415 | 14.8218 | 5.1782 | 1800.2918
2010-04-14 13:00 | H | 11.8739 | 32.9492 | 4.415 | 14.8217 | 5.1783 | 1800.2917
2010-04-14 14:00 | H | 11.8693 | 32.9539 | 4.415 | 14.8282 | 5.1718 | 1800.2982
2010-04-14 15:00 | H | 11.8784 | 32.963 | 4.415 | 14.8282 | 5.1718 | 1800.2982
2010-04-14 16:00 | H | 11.8739 | 32.9675 | 4.415 | 14.8346 | 5.1654 | 1800.3046
2010-04-14 17:00 | H | 11.8784 | 32.9722 | 4.415 | 14.8347 | 5.1653 | 1800.3047
2010-04-14 18:00 | H | 11.8829 | 32.9858 | 4.415 | 14.8411 | 5.1589 | 1800.3111
2010-04-14 19:00 | H | 11.8829 | 32.9949 | 4.415 | 14.8475 | 5.1525 | 1800.3175
2010-04-14 20:00 | H | 11.8919 | 33.0131 | 4.415 | 14.854 | 5.146 | 1800.324
2010-04-14 21:00 | H | 11.9011 | 33.0222 | 4.415 | 14.8539 | 5.1461 | 1800.3239
2010-04-14 22:00 | H | 11.9056 | 33.0358 | 4.415 | 14.8603 | 5.1397 | 1800.3303
2010-04-14 23:00 | H | 11.9101 | 33.045 | 4.415 | 14.8636 | 5.1364 | 1800.3336
2010-04-15 | H | 11.9146 | 33.0587 | 4.415 | 14.8701 | 5.1299 | 1800.3401
2010-04-15 01:00 | H | 11.9192 | 33.0769 | 4.415 | 14.8796 | 5.1204 | 1800.3496
2010-04-15 02:00 | H | 11.9192 | 33.0815 | 4.415 | 14.8829 | 5.1171 | 1800.3529
2010-04-15 03:00 | H | 11.9237 | 33.0906 | 4.415 | 14.8861 | 5.1139 | 1800.3561
2010-04-15 04:00 | H | 11.9282 | 33.1088 | 4.415 | 14.8957 | 5.1043 | 1800.3657
2010-04-15 05:00 | H | 11.9282 | 33.1179 | 4.415 | 14.9021 | 5.0979 | 1800.3721
2010-04-15 06:00 | H | 11.9327 | 33.1362 | 4.415 | 14.9119 | 5.0881 | 1800.3819
2010-04-15 07:00 | H | 11.9418 | 33.1453 | 4.415 | 14.9119 | 5.0881 | 1800.3819
2010-04-15 08:00 | H | 11.9508 | 33.1635 | 4.415 | 14.9183 | 5.0817 | 1800.3883
2010-04-15 09:00 | H | 11.9508 | 33.1681 | 4.415 | 14.9216 | 5.0784 | 1800.3916
2010-04-15 10:00 | H | 11.9508 | 33.1817 | 4.415 | 14.9311 | 5.0689 | 1800.4011
2010-04-15 11:00 | H | 11.9553 | 33.1954 | 4.415 | 14.9376 | 5.0624 | 1800.4076
2010-04-15 12:00 | H | 11.96 | 33.2045 | 4.415 | 14.9407 | 5.0593 | 1800.4107
2010-04-15 13:00 | H | 11.9553 | 33.2091 | 4.415 | 14.9472 | 5.0528 | 1800.4172
2010-04-15 14:00 | H | 11.9508 | 33.2136 | 4.415 | 14.9536 | 5.0464 | 1800.4236
2010-04-15 15:00 | H | 11.9463 | 33.2228 | 4.415 | 14.9632 | 5.0368 | 1800.4332
2010-04-15 16:00 | H | 11.9463 | 33.2273 | 4.415 | 14.9664 | 5.0336 | 1800.4364
2010-04-15 17:00 | H | 11.9463 | 33.2364 | 4.415 | 14.9728 | 5.0272 | 1800.4428
2010-04-15 18:00 | H | 11.9463 | 33.2456 | 4.415 | 14.9792 | 5.0208 | 1800.4492
2010-04-15 19:00 | H | 11.9463 | 33.2592 | 4.415 | 14.9888 | 5.0112 | 1800.4588
2010-04-15 20:00 | H | 11.9418 | 33.2683 | 4.415 | 14.9984 | 5.0016 | 1800.4684
2010-04-15 21:00 | H | 11.9508 | 33.2957 | 4.415 | 15.0113 | 4.9887 | 1800.4813
2010-04-15 22:00 | H | 11.9463 | 33.3094 | 4.415 | 15.0241 | 4.9759 | 1800.4941
2010-04-15 23:00 | H | 11.9463 | 33.3321 | 4.415 | 15.0401 | 4.9599 | 1800.5101
2010-04-16 | H | 11.9463 | 33.3413 | 4.415 | 15.0465 | 4.9535 | 1800.5165
2010-04-16 01:00 | H | 11.9418 | 33.3595 | 4.415 | 15.0625 | 4.9375 | 1800.5325
2010-04-16 02:00 | H | 11.9327 | 33.3777 | 4.415 | 15.0817 | 4.9183 | 1800.5517
2010-04-16 03:00 | H | 11.9327 | 33.396 | 4.415 | 15.0946 | 4.9054 | 1800.5646
2010-04-16 04:00 | H | 11.9237 | 33.4051 | 4.415 | 15.1073 | 4.8927 | 1800.5773
2010-04-16 05:00 | H | 11.9237 | 33.4187 | 4.415 | 15.1169 | 4.8831 | 1800.5869
2010-04-16 06:00 | H | 11.9237 | 33.4325 | 4.415 | 15.1266 | 4.8734 | 1800.5966
2010-04-16 07:00 | H | 11.9237 | 33.4506 | 4.415 | 15.1393 | 4.8607 | 1800.6093
2010-04-16 08:00 | H | 11.9192 | 33.4553 | 4.415 | 15.1458 | 4.8542 | 1800.6158
2010-04-16 09:00 | H | 11.9146 | 33.4689 | 4.415 | 15.1586 | 4.8414 | 1800.6286
2010-04-16 10:00 | H | 11.9146 | 33.4872 | 4.415 | 15.1714 | 4.8286 | 1800.6414
2010-04-16 11:00 | H | 11.9146 | 33.4962 | 4.415 | 15.1778 | 4.8222 | 1800.6478
2010-04-16 12:00 | H | 11.9146 | 33.5053 | 4.415 | 15.1842 | 4.8158 | 1800.6542
2010-04-16 13:00 | H | 11.9056 | 33.5053 | 4.415 | 15.1905 | 4.8095 | 1800.6605
2010-04-16 14:00 | H | 11.9011 | 33.5145 | 4.415 | 15.2001 | 4.7999 | 1800.6701
2010-04-16 15:00 | H | 11.9011 | 33.5236 | 4.415 | 15.2065 | 4.7935 | 1800.6765
2010-04-16 16:00 | H | 11.8966 | 33.5327 | 4.415 | 15.2161 | 4.7839 | 1800.6861
2010-04-16 17:00 | H | 11.8874 | 33.5464 | 4.415 | 15.2322 | 4.7678 | 1800.7022
2010-04-16 18:00 | H | 11.8874 | 33.56 | 4.415 | 15.2418 | 4.7582 | 1800.7118
2010-04-16 19:00 | H | 11.8829 | 33.5829 | 4.415 | 15.261 | 4.739 | 1800.731
2010-04-16 20:00 | H | 11.8829 | 33.601 | 4.415 | 15.2738 | 4.7262 | 1800.7438
2010-04-16 21:00 | H | 11.8874 | 33.6238 | 4.415 | 15.2866 | 4.7134 | 1800.7566
2010-04-16 22:00 | H | 11.8784 | 33.6421 | 4.415 | 15.3058 | 4.6942 | 1800.7758
2010-04-16 23:00 | H | 11.8784 | 33.6604 | 4.415 | 15.3187 | 4.6813 | 1800.7887
2010-04-17 | H | 11.8784 | 33.6785 | 4.415 | 15.3314 | 4.6686 | 1800.8014
2010-04-17 01:00 | H | 11.8693 | 33.6968 | 4.415 | 15.3507 | 4.6493 | 1800.8207
2010-04-17 02:00 | H | 11.8603 | 33.7059 | 4.415 | 15.3634 | 4.6366 | 1800.8334
2010-04-17 03:00 | H | 11.8603 | 33.715 | 4.415 | 15.3698 | 4.6302 | 1800.8398
2010-04-17 04:00 | H | 11.8558 | 33.7242 | 4.415 | 15.3795 | 4.6205 | 1800.8495
2010-04-17 05:00 | H | 11.8558 | 33.7378 | 4.415 | 15.389 | 4.611 | 1800.859
2010-04-17 06:00 | H | 11.8513 | 33.7561 | 4.415 | 15.4051 | 4.5949 | 1800.8751
2010-04-17 07:00 | H | 11.8558 | 33.7697 | 4.415 | 15.4115 | 4.5885 | 1800.8815
2010-04-17 08:00 | H | 11.8603 | 33.7925 | 4.415 | 15.4243 | 4.5757 | 1800.8943
2010-04-17 09:00 | H | 11.8648 | 33.8061 | 4.415 | 15.4307 | 4.5693 | 1800.9007
2010-04-17 10:00 | H | 11.8603 | 33.8153 | 4.415 | 15.4404 | 4.5596 | 1800.9104
2010-04-17 11:00 | H | 11.8693 | 33.8289 | 4.415 | 15.4436 | 4.5564 | 1800.9136
2010-04-17 12:00 | H | 11.8648 | 33.838 | 4.415 | 15.4532 | 4.5468 | 1800.9232
2010-04-17 13:00 | H | 11.8648 | 33.8472 | 4.415 | 15.4596 | 4.5404 | 1800.9296
2010-04-17 14:00 | H | 11.8648 | 33.8563 | 4.415 | 15.466 | 4.534 | 1800.936
2010-04-17 15:00 | H | 11.8558 | 33.8608 | 4.415 | 15.4755 | 4.5245 | 1800.9455
2010-04-17 16:00 | H | 11.8648 | 33.8791 | 4.415 | 15.4821 | 4.5179 | 1800.9521
2010-04-17 17:00 | H | 11.8693 | 33.8973 | 4.415 | 15.4917 | 4.5083 | 1800.9617
2010-04-17 18:00 | H | 11.8693 | 33.911 | 4.415 | 15.5013 | 4.4987 | 1800.9713
2010-04-17 19:00 | H | 11.8693 | 33.9293 | 4.415 | 15.5142 | 4.4858 | 1800.9842
2010-04-17 20:00 | H | 11.8784 | 33.9565 | 4.415 | 15.5269 | 4.4731 | 1800.9969
2010-04-17 21:00 | H | 11.8739 | 33.9702 | 4.415 | 15.5397 | 4.4603 | 1801.0097
2010-04-17 22:00 | H | 11.8784 | 33.9931 | 4.415 | 15.5527 | 4.4473 | 1801.0227
2010-04-17 23:00 | H | 11.8784 | 34.0112 | 4.415 | 15.5654 | 4.4346 | 1801.0354
2010-04-18 | H | 11.8784 | 34.034 | 4.415 | 15.5814 | 4.4186 | 1801.0514
2010-04-18 01:00 | H | 11.8829 | 34.0523 | 4.415 | 15.5911 | 4.4089 | 1801.0611
2010-04-18 02:00 | H | 11.8829 | 34.075 | 4.415 | 15.6071 | 4.3929 | 1801.0771
2010-04-18 03:00 | H | 11.8829 | 34.0887 | 4.415 | 15.6167 | 4.3833 | 1801.0867
2010-04-18 04:00 | H | 11.8829 | 34.1069 | 4.415 | 15.6295 | 4.3705 | 1801.0995
2010-04-18 05:00 | H | 11.8829 | 34.1206 | 4.415 | 15.6392 | 4.3608 | 1801.1092
2010-04-18 06:00 | H | 11.8784 | 34.1343 | 4.415 | 15.652 | 4.348 | 1801.122
2010-04-18 07:00 | H | 11.8874 | 34.1571 | 4.415 | 15.6617 | 4.3383 | 1801.1317
2010-04-18 08:00 | H | 11.8829 | 34.1662 | 4.415 | 15.6712 | 4.3288 | 1801.1412
2010-04-18 09:00 | H | 11.8874 | 34.1707 | 4.415 | 15.6712 | 4.3288 | 1801.1412
2010-04-18 10:00 | H | 11.8874 | 34.1844 | 4.415 | 15.6809 | 4.3191 | 1801.1509
2010-04-18 11:00 | H | 11.8874 | 34.1935 | 4.415 | 15.6873 | 4.3127 | 1801.1573
2010-04-18 12:00 | H | 11.8919 | 34.1982 | 4.415 | 15.6874 | 4.3126 | 1801.1574
2010-04-18 13:00 | H | 11.8919 | 34.2027 | 4.415 | 15.6906 | 4.3094 | 1801.1606
2010-04-18 14:00 | H | 11.8874 | 34.2027 | 4.415 | 15.6938 | 4.3062 | 1801.1638
2010-04-18 15:00 | H | 11.8919 | 34.2163 | 4.415 | 15.7002 | 4.2998 | 1801.1702
2010-04-18 16:00 | H | 11.8829 | 34.2254 | 4.415 | 15.7129 | 4.2871 | 1801.1829
2010-04-18 17:00 | H | 11.8784 | 34.2482 | 4.415 | 15.7321 | 4.2679 | 1801.2021
2010-04-18 18:00 | H | 11.8829 | 34.271 | 4.415 | 15.745 | 4.255 | 1801.215
2010-04-18 19:00 | H | 11.8829 | 34.2937 | 4.415 | 15.7609 | 4.2391 | 1801.2309
2010-04-18 20:00 | H | 11.8829 | 34.312 | 4.415 | 15.7738 | 4.2262 | 1801.2438
2010-04-18 21:00 | H | 11.8874 | 34.3303 | 4.415 | 15.7835 | 4.2165 | 1801.2535
2010-04-18 22:00 | H | 11.8874 | 34.3484 | 4.415 | 15.7962 | 4.2038 | 1801.2662
2010-04-18 23:00 | H | 11.8874 | 34.3531 | 4.415 | 15.7995 | 4.2005 | 1801.2695
2010-04-19 | H | 11.8784 | 34.3576 | 4.415 | 15.809 | 4.191 | 1801.279
2010-04-19 01:00 | H | 11.8739 | 34.3622 | 4.415 | 15.8154 | 4.1846 | 1801.2854
2010-04-19 02:00 | H | 11.8693 | 34.3622 | 4.415 | 15.8187 | 4.1813 | 1801.2887
2010-04-19 03:00 | H | 11.8648 | 34.3576 | 4.415 | 15.8186 | 4.1814 | 1801.2886
2010-04-19 04:00 | H | 11.8693 | 34.3576 | 4.415 | 15.8154 | 4.1846 | 1801.2854
2010-04-19 05:00 | H | 11.8693 | 34.3531 | 4.415 | 15.8123 | 4.1877 | 1801.2823
2010-04-19 06:00 | H | 11.8648 | 34.3484 | 4.415 | 15.8121 | 4.1879 | 1801.2821
2010-04-19 07:00 | H | 11.8603 | 34.3439 | 4.415 | 15.8121 | 4.1879 | 1801.2821
2010-04-19 08:00 | H | 11.8603 | 34.3394 | 4.415 | 15.8089 | 4.1911 | 1801.2789
2010-04-19 09:00 | H | 11.8558 | 34.3394 | 4.415 | 15.8121 | 4.1879 | 1801.2821
2010-04-19 10:00 | H | 11.8603 | 34.3303 | 4.415 | 15.8025 | 4.1975 | 1801.2725
2010-04-19 11:00 | H | 11.8558 | 34.3256 | 4.415 | 15.8024 | 4.1976 | 1801.2724
2010-04-19 12:00 | H | 11.8558 | 34.3212 | 4.415 | 15.7993 | 4.2007 | 1801.2693
2010-04-19 13:00 | H | 11.8513 | 34.3075 | 4.415 | 15.7928 | 4.2072 | 1801.2628
2010-04-19 14:00 | H | 11.8513 | 34.3167 | 4.415 | 15.7993 | 4.2007 | 1801.2693
2010-04-19 15:00 | H | 11.8513 | 34.3348 | 4.415 | 15.812 | 4.188 | 1801.282
2010-04-19 16:00 | H | 11.8422 | 34.3484 | 4.415 | 15.828 | 4.172 | 1801.298
2010-04-19 17:00 | H | 11.8422 | 34.3713 | 4.415 | 15.8441 | 4.1559 | 1801.3141
2010-04-19 18:00 | H | 11.8377 | 34.3986 | 4.415 | 15.8665 | 4.1335 | 1801.3365
2010-04-19 19:00 | H | 11.8332 | 34.4077 | 4.415 | 15.876 | 4.124 | 1801.346
2010-04-19 20:00 | H | 11.8332 | 34.426 | 4.415 | 15.8889 | 4.1111 | 1801.3589
2010-04-19 21:00 | H | 11.8332 | 34.4305 | 4.415 | 15.8921 | 4.1079 | 1801.3621
2010-04-19 22:00 | H | 11.8241 | 34.4305 | 4.415 | 15.8985 | 4.1015 | 1801.3685
2010-04-19 23:00 | H | 11.8196 | 34.4396 | 4.415 | 15.908 | 4.092 | 1801.378
2010-04-20 | H | 11.8196 | 34.435 | 4.415 | 15.9048 | 4.0952 | 1801.3748
2010-04-20 01:00 | H | 11.8151 | 34.426 | 4.415 | 15.9016 | 4.0984 | 1801.3716
2010-04-20 02:00 | H | 11.8059 | 34.4214 | 4.415 | 15.9049 | 4.0951 | 1801.3749
2010-04-20 03:00 | H | 11.8014 | 34.4122 | 4.415 | 15.9016 | 4.0984 | 1801.3716
2010-04-20 04:00 | H | 11.7969 | 34.3986 | 4.415 | 15.8952 | 4.1048 | 1801.3652
2010-04-20 05:00 | H | 11.7969 | 34.3941 | 4.415 | 15.892 | 4.108 | 1801.362
2010-04-20 06:00 | H | 11.7879 | 34.3803 | 4.415 | 15.8886 | 4.1114 | 1801.3586
2010-04-20 07:00 | H | 11.7879 | 34.3713 | 4.415 | 15.8823 | 4.1177 | 1801.3523
2010-04-20 08:00 | H | 11.7879 | 34.3667 | 4.415 | 15.8791 | 4.1209 | 1801.3491
2010-04-20 09:00 | H | 11.7924 | 34.3622 | 4.415 | 15.8727 | 4.1273 | 1801.3427
2010-04-20 10:00 | H | 11.7879 | 34.3439 | 4.415 | 15.863 | 4.137 | 1801.333
2010-04-20 11:00 | H | 11.7879 | 34.3484 | 4.415 | 15.8662 | 4.1338 | 1801.3362
2010-04-20 12:00 | H | 11.7879 | 34.3394 | 4.415 | 15.8599 | 4.1401 | 1801.3299
2010-04-20 13:00 | H | 11.7833 | 34.3439 | 4.415 | 15.8663 | 4.1337 | 1801.3363
2010-04-20 14:00 | H | 11.7788 | 34.3484 | 4.415 | 15.8726 | 4.1274 | 1801.3426
2010-04-20 15:00 | H | 11.7743 | 34.3622 | 4.415 | 15.8855 | 4.1145 | 1801.3555
2010-04-20 16:00 | H | 11.7698 | 34.3803 | 4.415 | 15.9014 | 4.0986 | 1801.3714
2010-04-20 17:00 | H | 11.7698 | 34.4031 | 4.415 | 15.9174 | 4.0826 | 1801.3874
2010-04-20 18:00 | H | 11.7698 | 34.4214 | 4.415 | 15.9303 | 4.0697 | 1801.4003
2010-04-20 19:00 | H | 11.7698 | 34.435 | 4.415 | 15.9398 | 4.0602 | 1801.4098
2010-04-20 20:00 | H | 11.7607 | 34.4488 | 4.415 | 15.9559 | 4.0441 | 1801.4259
2010-04-20 21:00 | H | 11.7653 | 34.4533 | 4.415 | 15.9559 | 4.0441 | 1801.4259
2010-04-20 22:00 | H | 11.7607 | 34.4441 | 4.415 | 15.9526 | 4.0474 | 1801.4226
2010-04-20 23:00 | H | 11.7562 | 34.4396 | 4.415 | 15.9526 | 4.0474 | 1801.4226
2010-04-21 | H | 11.7562 | 34.4396 | 4.415 | 15.9526 | 4.0474 | 1801.4226
2010-04-21 01:00 | H | 11.7562 | 34.435 | 4.415 | 15.9494 | 4.0506 | 1801.4194
2010-04-21 02:00 | H | 11.7517 | 34.4305 | 4.415 | 15.9494 | 4.0506 | 1801.4194
2010-04-21 03:00 | H | 11.7427 | 34.4214 | 4.415 | 15.9493 | 4.0507 | 1801.4193
2010-04-21 04:00 | H | 11.7427 | 34.4122 | 4.415 | 15.9429 | 4.0571 | 1801.4129
2010-04-21 05:00 | H | 11.7425 | 34.4031 | 4.415 | 15.9366 | 4.0634 | 1801.4066
2010-04-21 06:00 | H | 11.738 | 34.4031 | 4.415 | 15.9398 | 4.0602 | 1801.4098
2010-04-21 07:00 | H | 11.7472 | 34.3986 | 4.415 | 15.9301 | 4.0699 | 1801.4001
2010-04-21 08:00 | H | 11.747 | 34.4031 | 4.415 | 15.9334 | 4.0666 | 1801.4034
2010-04-21 09:00 | H | 11.7562 | 34.3986 | 4.415 | 15.9238 | 4.0762 | 1801.3938
2010-04-21 10:00 | H | 11.7562 | 34.4077 | 4.415 | 15.9302 | 4.0698 | 1801.4002
2010-04-21 11:00 | H | 11.7562 | 34.4077 | 4.415 | 15.9302 | 4.0698 | 1801.4002
2010-04-21 12:00 | H | 11.7652 | 34.426 | 4.415 | 15.9367 | 4.0633 | 1801.4067
2010-04-21 13:00 | H | 11.7652 | 34.4305 | 4.415 | 15.9399 | 4.0601 | 1801.4099
2010-04-21 14:00 | H | 11.7697 | 34.4669 | 4.415 | 15.9623 | 4.0377 | 1801.4323
2010-04-21 15:00 | H | 11.7743 | 34.4943 | 4.415 | 15.9784 | 4.0216 | 1801.4484
2010-04-21 16:00 | H | 11.7743 | 34.5126 | 4.415 | 15.9912 | 4.0088 | 1801.4612
2010-04-21 17:00 | H | 11.7788 | 34.5354 | 4.415 | 16.0041 | 3.9959 | 1801.4741
2010-04-21 18:00 | H | 11.7833 | 34.5445 | 4.415 | 16.0073 | 3.9927 | 1801.4773
2010-04-21 19:00 | H | 11.7833 | 34.5581 | 4.415 | 16.0169 | 3.9831 | 1801.4869
2010-04-21 20:00 | H | 11.7878 | 34.5673 | 4.415 | 16.0202 | 3.9798 | 1801.4902
2010-04-21 21:00 | H | 11.7878 | 34.5673 | 4.415 | 16.0202 | 3.9798 | 1801.4902
2010-04-21 22:00 | H | 11.7923 | 34.5581 | 4.415 | 16.0106 | 3.9894 | 1801.4806
2010-04-21 23:00 | H | 11.7923 | 34.5535 | 4.415 | 16.0073 | 3.9927 | 1801.4773
2010-04-22 | H | 11.7878 | 34.5445 | 4.415 | 16.0042 | 3.9958 | 1801.4742
2010-04-22 01:00 | H | 11.7878 | 34.5354 | 4.415 | 15.9978 | 4.0022 | 1801.4678
2010-04-22 02:00 | H | 11.7878 | 34.5262 | 4.415 | 15.9913 | 4.0087 | 1801.4613
2010-04-22 03:00 | H | 11.7923 | 34.5216 | 4.415 | 15.9849 | 4.0151 | 1801.4549
2010-04-22 04:00 | H | 11.7969 | 34.5126 | 4.415 | 15.9753 | 4.0247 | 1801.4453
2010-04-22 05:00 | H | 11.7969 | 34.508 | 4.415 | 15.9721 | 4.0279 | 1801.4421
2010-04-22 06:00 | H | 11.7969 | 34.5035 | 4.415 | 15.9689 | 4.0311 | 1801.4389
2010-04-22 07:00 | H | 11.8014 | 34.4988 | 4.415 | 15.9625 | 4.0375 | 1801.4325
2010-04-22 08:00 | H | 11.7969 | 34.4943 | 4.415 | 15.9625 | 4.0375 | 1801.4325
2010-04-22 09:00 | H | 11.8014 | 34.4897 | 4.415 | 15.9561 | 4.0439 | 1801.4261
2010-04-22 10:00 | H | 11.8014 | 34.4852 | 4.415 | 15.9529 | 4.0471 | 1801.4229
2010-04-22 11:00 | H | 11.8059 | 34.4807 | 4.415 | 15.9466 | 4.0534 | 1801.4166
2010-04-22 12:00 | H | 11.8059 | 34.4761 | 4.415 | 15.9433 | 4.0567 | 1801.4133
2010-04-22 13:00 | H | 11.8059 | 34.4716 | 4.415 | 15.9402 | 4.0598 | 1801.4102
2010-04-22 14:00 | H | 11.8104 | 34.4716 | 4.415 | 15.937 | 4.063 | 1801.407
2010-04-22 15:00 | H | 11.8104 | 34.4716 | 4.415 | 15.937 | 4.063 | 1801.407
2010-04-22 16:00 | H | 11.8104 | 34.4761 | 4.415 | 15.9402 | 4.0598 | 1801.4102
2010-04-22 17:00 | H | 11.8149 | 34.4761 | 4.415 | 15.937 | 4.063 | 1801.407
2010-04-22 18:00 | H | 11.8149 | 34.4852 | 4.415 | 15.9434 | 4.0566 | 1801.4134
2010-04-22 19:00 | H | 11.8149 | 34.4943 | 4.415 | 15.9498 | 4.0502 | 1801.4198
2010-04-22 20:00 | H | 11.8196 | 34.4988 | 4.415 | 15.9497 | 4.0503 | 1801.4197
2010-04-22 21:00 | H | 11.8286 | 34.508 | 4.415 | 15.9498 | 4.0502 | 1801.4198
2010-04-22 22:00 | H | 11.8286 | 34.5126 | 4.415 | 15.953 | 4.047 | 1801.423
2010-04-22 23:00 | H | 11.833 | 34.5126 | 4.415 | 15.95 | 4.05 | 1801.42
2010-04-23 | H | 11.8375 | 34.5171 | 4.415 | 15.95 | 4.05 | 1801.42
2010-04-23 01:00 | H | 11.833 | 34.508 | 4.415 | 15.9467 | 4.0533 | 1801.4167
2010-04-23 02:00 | H | 11.8375 | 34.508 | 4.415 | 15.9436 | 4.0564 | 1801.4136
2010-04-23 03:00 | H | 11.8375 | 34.5035 | 4.415 | 15.9404 | 4.0596 | 1801.4104
2010-04-23 04:00 | H | 11.8467 | 34.4988 | 4.415 | 15.9306 | 4.0694 | 1801.4006
2010-04-23 05:00 | H | 11.8422 | 34.4988 | 4.415 | 15.9338 | 4.0662 | 1801.4038
2010-04-23 06:00 | H | 11.8422 | 34.4943 | 4.415 | 15.9306 | 4.0694 | 1801.4006
2010-04-23 07:00 | H | 11.8467 | 34.4897 | 4.415 | 15.9242 | 4.0758 | 1801.3942
2010-04-23 08:00 | H | 11.8467 | 34.4897 | 4.415 | 15.9242 | 4.0758 | 1801.3942
2010-04-23 09:00 | H | 11.8557 | 34.4852 | 4.415 | 15.9147 | 4.0853 | 1801.3847
2010-04-23 10:00 | H | 11.8557 | 34.4807 | 4.415 | 15.9116 | 4.0884 | 1801.3816
2010-04-23 11:00 | H | 11.8512 | 34.4807 | 4.415 | 15.9147 | 4.0853 | 1801.3847
2010-04-23 12:00 | H | 11.8512 | 34.4716 | 4.415 | 15.9083 | 4.0917 | 1801.3783
2010-04-23 13:00 | H | 11.8422 | 34.4624 | 4.415 | 15.9082 | 4.0918 | 1801.3782
2010-04-23 14:00 | H | 11.8375 | 34.4533 | 4.415 | 15.9051 | 4.0949 | 1801.3751
2010-04-23 15:00 | H | 11.8286 | 34.4488 | 4.415 | 15.9082 | 4.0918 | 1801.3782
2010-04-23 16:00 | H | 11.8196 | 34.4396 | 4.415 | 15.908 | 4.092 | 1801.378
2010-04-23 17:00 | H | 11.8196 | 34.4441 | 4.415 | 15.9112 | 4.0888 | 1801.3812
2010-04-23 18:00 | H | 11.8104 | 34.4441 | 4.415 | 15.9177 | 4.0823 | 1801.3877
2010-04-23 19:00 | H | 11.8059 | 34.4488 | 4.415 | 15.9241 | 4.0759 | 1801.3941
2010-04-23 20:00 | H | 11.8059 | 34.4579 | 4.415 | 15.9305 | 4.0695 | 1801.4005
2010-04-23 21:00 | H | 11.8014 | 34.4669 | 4.415 | 15.94 | 4.06 | 1801.41
2010-04-23 22:00 | H | 11.8014 | 34.4716 | 4.415 | 15.9433 | 4.0567 | 1801.4133
2010-04-23 23:00 | H | 11.8014 | 34.4716 | 4.415 | 15.9433 | 4.0567 | 1801.4133
2010-04-24 | H | 11.7969 | 34.4624 | 4.415 | 15.94 | 4.06 | 1801.41
2010-04-24 01:00 | H | 11.7923 | 34.4579 | 4.415 | 15.9401 | 4.0599 | 1801.4101
2010-04-24 02:00 | H | 11.7923 | 34.4533 | 4.415 | 15.9369 | 4.0631 | 1801.4069
2010-04-24 03:00 | H | 11.7833 | 34.4396 | 4.415 | 15.9336 | 4.0664 | 1801.4036
2010-04-24 04:00 | H | 11.7878 | 34.4396 | 4.415 | 15.9304 | 4.0696 | 1801.4004
2010-04-24 05:00 | H | 11.7969 | 34.435 | 4.415 | 15.9208 | 4.0792 | 1801.3908
2010-04-24 06:00 | H | 11.8059 | 34.4396 | 4.415 | 15.9177 | 4.0823 | 1801.3877
2010-04-24 07:00 | H | 11.8104 | 34.435 | 4.415 | 15.9113 | 4.0887 | 1801.3813
2010-04-24 08:00 | H | 11.8149 | 34.4396 | 4.415 | 15.9113 | 4.0887 | 1801.3813
2010-04-24 09:00 | H | 11.8286 | 34.4396 | 4.415 | 15.9017 | 4.0983 | 1801.3717
2010-04-24 10:00 | H | 11.833 | 34.4396 | 4.415 | 15.8986 | 4.1014 | 1801.3686
2010-04-24 11:00 | H | 11.8422 | 34.4396 | 4.415 | 15.8921 | 4.1079 | 1801.3621
2010-04-24 12:00 | H | 11.8512 | 34.4533 | 4.415 | 15.8955 | 4.1045 | 1801.3655
2010-04-24 13:00 | H | 11.8512 | 34.4488 | 4.415 | 15.8923 | 4.1077 | 1801.3623
2010-04-24 14:00 | H | 11.8603 | 34.4579 | 4.415 | 15.8923 | 4.1077 | 1801.3623
2010-04-24 15:00 | H | 11.8603 | 34.4533 | 4.415 | 15.8891 | 4.1109 | 1801.3591
2010-04-24 16:00 | H | 11.8693 | 34.4579 | 4.415 | 15.886 | 4.114 | 1801.356
2010-04-24 17:00 | H | 11.8693 | 34.4624 | 4.415 | 15.8891 | 4.1109 | 1801.3591
2010-04-24 18:00 | H | 11.8738 | 34.4669 | 4.415 | 15.8891 | 4.1109 | 1801.3591
2010-04-24 19:00 | H | 11.8783 | 34.4624 | 4.415 | 15.8828 | 4.1172 | 1801.3528
2010-04-24 20:00 | H | 11.8874 | 34.4716 | 4.415 | 15.8829 | 4.1171 | 1801.3529
2010-04-24 21:00 | H | 11.8964 | 34.4761 | 4.415 | 15.8797 | 4.1203 | 1801.3497
2010-04-24 22:00 | H | 11.9009 | 34.4807 | 4.415 | 15.8798 | 4.1202 | 1801.3498
2010-04-24 23:00 | H | 11.9056 | 34.4852 | 4.415 | 15.8796 | 4.1204 | 1801.3496
2010-04-25 | H | 11.9101 | 34.4897 | 4.415 | 15.8796 | 4.1204 | 1801.3496
2010-04-25 01:00 | H | 11.9101 | 34.4897 | 4.415 | 15.8796 | 4.1204 | 1801.3496
2010-04-25 02:00 | H | 11.9191 | 34.4943 | 4.415 | 15.8765 | 4.1235 | 1801.3465
2010-04-25 03:00 | H | 11.9191 | 34.4988 | 4.415 | 15.8797 | 4.1203 | 1801.3497
2010-04-25 04:00 | H | 11.9236 | 34.5035 | 4.415 | 15.8798 | 4.1202 | 1801.3498
2010-04-25 05:00 | H | 11.9282 | 34.5035 | 4.415 | 15.8766 | 4.1234 | 1801.3466
2010-04-25 06:00 | H | 11.9372 | 34.5126 | 4.415 | 15.8767 | 4.1233 | 1801.3467
2010-04-25 07:00 | H | 11.9462 | 34.5171 | 4.415 | 15.8735 | 4.1265 | 1801.3435
2010-04-25 08:00 | H | 11.9508 | 34.5171 | 4.415 | 15.8703 | 4.1297 | 1801.3403
2010-04-25 09:00 | H | 11.9553 | 34.5216 | 4.415 | 15.8703 | 4.1297 | 1801.3403
2010-04-25 10:00 | H | 11.9553 | 34.5171 | 4.415 | 15.8671 | 4.1329 | 1801.3371
2010-04-25 11:00 | H | 11.9553 | 34.5216 | 4.415 | 15.8703 | 4.1297 | 1801.3403
2010-04-25 12:00 | H | 11.9553 | 34.5171 | 4.415 | 15.8671 | 4.1329 | 1801.3371
2010-04-25 13:00 | H | 11.9553 | 34.5216 | 4.415 | 15.8703 | 4.1297 | 1801.3403
2010-04-25 14:00 | H | 11.9508 | 34.5216 | 4.415 | 15.8734 | 4.1266 | 1801.3434
2010-04-25 15:00 | H | 11.9462 | 34.5126 | 4.415 | 15.8703 | 4.1297 | 1801.3403
2010-04-25 16:00 | H | 11.9417 | 34.5126 | 4.415 | 15.8735 | 4.1265 | 1801.3435
2010-04-25 17:00 | H | 11.9372 | 34.4943 | 4.415 | 15.8638 | 4.1362 | 1801.3338
2010-04-25 18:00 | H | 11.9327 | 34.4943 | 4.415 | 15.867 | 4.133 | 1801.337
2010-04-25 19:00 | H | 11.9236 | 34.4943 | 4.415 | 15.8734 | 4.1266 | 1801.3434
2010-04-25 20:00 | H | 11.9236 | 34.4943 | 4.415 | 15.8734 | 4.1266 | 1801.3434
2010-04-25 21:00 | H | 11.9236 | 34.4943 | 4.415 | 15.8734 | 4.1266 | 1801.3434
2010-04-25 22:00 | H | 11.9236 | 34.4897 | 4.415 | 15.8701 | 4.1299 | 1801.3401
2010-04-25 23:00 | H | 11.9236 | 34.4897 | 4.415 | 15.8701 | 4.1299 | 1801.3401
2010-04-26 | H | 11.9146 | 34.4807 | 4.415 | 15.8701 | 4.1299 | 1801.3401
2010-04-26 01:00 | H | 11.9101 | 34.4807 | 4.415 | 15.8733 | 4.1267 | 1801.3433
2010-04-26 02:00 | H | 11.9009 | 34.4716 | 4.415 | 15.8734 | 4.1266 | 1801.3434
2010-04-26 03:00 | H | 11.8964 | 34.4716 | 4.415 | 15.8765 | 4.1235 | 1801.3465
2010-04-26 04:00 | H | 11.8919 | 34.4579 | 4.415 | 15.8701 | 4.1299 | 1801.3401
2010-04-26 05:00 | H | 11.8829 | 34.4533 | 4.415 | 15.8732 | 4.1268 | 1801.3432
2010-04-26 06:00 | H | 11.8783 | 34.4488 | 4.415 | 15.8732 | 4.1268 | 1801.3432
2010-04-26 07:00 | H | 11.8738 | 34.4396 | 4.415 | 15.8699 | 4.1301 | 1801.3399
2010-04-26 08:00 | H | 11.8693 | 34.435 | 4.415 | 15.8699 | 4.1301 | 1801.3399
2010-04-26 09:00 | H | 11.8693 | 34.426 | 4.415 | 15.8635 | 4.1365 | 1801.3335
2010-04-26 10:00 | H | 11.8557 | 34.4122 | 4.415 | 15.8634 | 4.1366 | 1801.3334
2010-04-26 11:00 | H | 11.8467 | 34.4031 | 4.415 | 15.8633 | 4.1367 | 1801.3333
2010-04-26 12:00 | H | 11.8375 | 34.385 | 4.415 | 15.8571 | 4.1429 | 1801.3271
2010-04-26 13:00 | H | 11.8286 | 34.3803 | 4.415 | 15.86 | 4.14 | 1801.33
2010-04-26 14:00 | H | 11.8104 | 34.3713 | 4.415 | 15.8665 | 4.1335 | 1801.3365
2010-04-26 15:00 | H | 11.8014 | 34.3576 | 4.415 | 15.8632 | 4.1368 | 1801.3332
2010-04-26 16:00 | H | 11.7833 | 34.3439 | 4.415 | 15.8663 | 4.1337 | 1801.3363
2010-04-26 17:00 | H | 11.7697 | 34.3348 | 4.415 | 15.8694 | 4.1306 | 1801.3394
2010-04-26 18:00 | H | 11.7562 | 34.3256 | 4.415 | 15.8725 | 4.1275 | 1801.3425
2010-04-26 19:00 | H | 11.747 | 34.3167 | 4.415 | 15.8727 | 4.1273 | 1801.3427
2010-04-26 20:00 | H | 11.7336 | 34.3075 | 4.415 | 15.8756 | 4.1244 | 1801.3456
2010-04-26 21:00 | H | 11.7244 | 34.3029 | 4.415 | 15.8789 | 4.1211 | 1801.3489
2010-04-26 22:00 | H | 11.7109 | 34.2937 | 4.415 | 15.8819 | 4.1181 | 1801.3519
2010-04-26 23:00 | H | 11.6973 | 34.2801 | 4.415 | 15.8819 | 4.1181 | 1801.3519
2010-04-27 | H | 11.6792 | 34.2665 | 4.415 | 15.885 | 4.115 | 1801.355
2010-04-27 01:00 | H | 11.6702 | 34.2573 | 4.415 | 15.8849 | 4.1151 | 1801.3549
2010-04-27 02:00 | H | 11.652 | 34.2391 | 4.415 | 15.8849 | 4.1151 | 1801.3549
2010-04-27 03:00 | H | 11.643 | 34.2254 | 4.415 | 15.8816 | 4.1184 | 1801.3516
2010-04-27 04:00 | H | 11.6294 | 34.2118 | 4.415 | 15.8816 | 4.1184 | 1801.3516
2010-04-27 05:00 | H | 11.6203 | 34.2072 | 4.415 | 15.8848 | 4.1152 | 1801.3548
2010-04-27 06:00 | H | 11.6158 | 34.1982 | 4.415 | 15.8816 | 4.1184 | 1801.3516
2010-04-27 07:00 | H | 11.6113 | 34.1844 | 4.415 | 15.8751 | 4.1249 | 1801.3451
2010-04-27 08:00 | H | 11.6113 | 34.1752 | 4.415 | 15.8686 | 4.1314 | 1801.3386
2010-04-27 09:00 | H | 11.6113 | 34.1707 | 4.415 | 15.8654 | 4.1346 | 1801.3354
2010-04-27 10:00 | H | 11.6068 | 34.1752 | 4.415 | 15.8718 | 4.1282 | 1801.3418
2010-04-27 11:00 | H | 11.6066 | 34.1707 | 4.415 | 15.8687 | 4.1313 | 1801.3387
2010-04-27 12:00 | H | 11.6068 | 34.1752 | 4.415 | 15.8718 | 4.1282 | 1801.3418
2010-04-27 13:00 | H | 11.6066 | 34.1844 | 4.415 | 15.8784 | 4.1216 | 1801.3484
2010-04-27 14:00 | H | 11.6066 | 34.1844 | 4.415 | 15.8784 | 4.1216 | 1801.3484
2010-04-27 15:00 | H | 11.6068 | 34.1982 | 4.415 | 15.8879 | 4.1121 | 1801.3579
2010-04-27 16:00 | H | 11.6023 | 34.1935 | 4.415 | 15.8878 | 4.1122 | 1801.3578
2010-04-27 17:00 | H | 11.6023 | 34.2027 | 4.415 | 15.8943 | 4.1057 | 1801.3643
2010-04-27 18:00 | H | 11.6066 | 34.2118 | 4.415 | 15.8976 | 4.1024 | 1801.3676
2010-04-27 19:00 | H | 11.6021 | 34.2072 | 4.415 | 15.8976 | 4.1024 | 1801.3676
2010-04-27 20:00 | H | 11.6021 | 34.2118 | 4.415 | 15.9008 | 4.0992 | 1801.3708
2010-04-27 21:00 | H | 11.6113 | 34.2118 | 4.415 | 15.8943 | 4.1057 | 1801.3643
2010-04-27 22:00 | H | 11.6113 | 34.2118 | 4.415 | 15.8943 | 4.1057 | 1801.3643
2010-04-27 23:00 | H | 11.6066 | 34.2072 | 4.415 | 15.8944 | 4.1056 | 1801.3644
2010-04-28 | H | 11.6021 | 34.2027 | 4.415 | 15.8944 | 4.1056 | 1801.3644
2010-04-28 01:00 | H | 11.6021 | 34.2072 | 4.415 | 15.8976 | 4.1024 | 1801.3676
2010-04-28 02:00 | H | 11.6066 | 34.1982 | 4.415 | 15.8881 | 4.1119 | 1801.3581
2010-04-28 03:00 | H | 11.6113 | 34.2027 | 4.415 | 15.8879 | 4.1121 | 1801.3579
2010-04-28 04:00 | H | 11.6158 | 34.2027 | 4.415 | 15.8848 | 4.1152 | 1801.3548
2010-04-28 05:00 | H | 11.6203 | 34.2072 | 4.415 | 15.8848 | 4.1152 | 1801.3548
2010-04-28 06:00 | H | 11.6248 | 34.2072 | 4.415 | 15.8816 | 4.1184 | 1801.3516
2010-04-28 07:00 | H | 11.6248 | 34.2027 | 4.415 | 15.8784 | 4.1216 | 1801.3484
2010-04-28 08:00 | H | 11.6339 | 34.2027 | 4.415 | 15.872 | 4.128 | 1801.342
2010-04-28 09:00 | H | 11.6384 | 34.2072 | 4.415 | 15.872 | 4.128 | 1801.342
2010-04-28 10:00 | H | 11.6474 | 34.2072 | 4.415 | 15.8657 | 4.1343 | 1801.3357
2010-04-28 11:00 | H | 11.6565 | 34.2118 | 4.415 | 15.8625 | 4.1375 | 1801.3325
2010-04-28 12:00 | H | 11.6565 | 34.2163 | 4.415 | 15.8657 | 4.1343 | 1801.3357
2010-04-28 13:00 | H | 11.661 | 34.2163 | 4.415 | 15.8625 | 4.1375 | 1801.3325
2010-04-28 14:00 | H | 11.67 | 34.2209 | 4.415 | 15.8594 | 4.1406 | 1801.3294
2010-04-28 15:00 | H | 11.6655 | 34.2254 | 4.415 | 15.8658 | 4.1342 | 1801.3358
2010-04-28 16:00 | H | 11.67 | 34.2163 | 4.415 | 15.8562 | 4.1438 | 1801.3262
2010-04-28 17:00 | H | 11.661 | 34.2209 | 4.415 | 15.8658 | 4.1342 | 1801.3358
2010-04-28 18:00 | H | 11.6655 | 34.2209 | 4.415 | 15.8626 | 4.1374 | 1801.3326
2010-04-28 19:00 | H | 11.661 | 34.2209 | 4.415 | 15.8658 | 4.1342 | 1801.3358
2010-04-28 20:00 | H | 11.6655 | 34.2163 | 4.415 | 15.8594 | 4.1406 | 1801.3294
2010-04-28 21:00 | H | 11.67 | 34.2209 | 4.415 | 15.8594 | 4.1406 | 1801.3294
2010-04-28 22:00 | H | 11.6655 | 34.2254 | 4.415 | 15.8658 | 4.1342 | 1801.3358
2010-04-28 23:00 | H | 11.6655 | 34.2209 | 4.415 | 15.8626 | 4.1374 | 1801.3326
2010-04-29 | H | 11.67 | 34.2254 | 4.415 | 15.8626 | 4.1374 | 1801.3326
2010-04-29 01:00 | H | 11.6747 | 34.2254 | 4.415 | 15.8593 | 4.1407 | 1801.3293
2010-04-29 02:00 | H | 11.6792 | 34.2301 | 4.415 | 15.8594 | 4.1406 | 1801.3294
2010-04-29 03:00 | H | 11.6882 | 34.2346 | 4.415 | 15.8563 | 4.1437 | 1801.3263
2010-04-29 04:00 | H | 11.6973 | 34.2391 | 4.415 | 15.853 | 4.147 | 1801.323
2010-04-29 05:00 | H | 11.6973 | 34.2437 | 4.415 | 15.8563 | 4.1437 | 1801.3263
2010-04-29 06:00 | H | 11.7018 | 34.2482 | 4.415 | 15.8563 | 4.1437 | 1801.3263
2010-04-29 07:00 | H | 11.7063 | 34.2573 | 4.415 | 15.8595 | 4.1405 | 1801.3295
2010-04-29 08:00 | H | 11.7244 | 34.2665 | 4.415 | 15.8533 | 4.1467 | 1801.3233
2010-04-29 09:00 | H | 11.7334 | 34.2756 | 4.415 | 15.8533 | 4.1467 | 1801.3233
2010-04-29 10:00 | H | 11.7379 | 34.2801 | 4.415 | 15.8533 | 4.1467 | 1801.3233
2010-04-29 11:00 | H | 11.747 | 34.2937 | 4.415 | 15.8565 | 4.1435 | 1801.3265
2010-04-29 12:00 | H | 11.7515 | 34.2984 | 4.415 | 15.8566 | 4.1434 | 1801.3266
2010-04-29 13:00 | H | 11.7605 | 34.3029 | 4.415 | 15.8535 | 4.1465 | 1801.3235
2010-04-29 14:00 | H | 11.7697 | 34.3075 | 4.415 | 15.8502 | 4.1498 | 1801.3202
2010-04-29 15:00 | H | 11.7787 | 34.312 | 4.415 | 15.8471 | 4.1529 | 1801.3171
2010-04-29 16:00 | H | 11.7833 | 34.3212 | 4.415 | 15.8503 | 4.1497 | 1801.3203
2010-04-29 17:00 | H | 11.7923 | 34.3303 | 4.415 | 15.8504 | 4.1496 | 1801.3204
2010-04-29 18:00 | H | 11.8013 | 34.3394 | 4.415 | 15.8504 | 4.1496 | 1801.3204
2010-04-29 19:00 | H | 11.8013 | 34.3439 | 4.415 | 15.8536 | 4.1464 | 1801.3236
2010-04-29 20:00 | H | 11.8104 | 34.3484 | 4.415 | 15.8504 | 4.1496 | 1801.3204
2010-04-29 21:00 | H | 11.8149 | 34.3622 | 4.415 | 15.8569 | 4.1431 | 1801.3269
2010-04-29 22:00 | H | 11.8194 | 34.3622 | 4.415 | 15.8537 | 4.1463 | 1801.3237
2010-04-29 23:00 | H | 11.8239 | 34.3667 | 4.415 | 15.8537 | 4.1463 | 1801.3237
2010-04-30 | H | 11.8239 | 34.3667 | 4.415 | 15.8537 | 4.1463 | 1801.3237
2010-04-30 01:00 | H | 11.8286 | 34.3758 | 4.415 | 15.8568 | 4.1432 | 1801.3268
2010-04-30 02:00 | H | 11.833 | 34.3758 | 4.415 | 15.8537 | 4.1463 | 1801.3237
2010-04-30 03:00 | H | 11.8375 | 34.385 | 4.415 | 15.8571 | 4.1429 | 1801.3271
2010-04-30 04:00 | H | 11.842 | 34.385 | 4.415 | 15.8539 | 4.1461 | 1801.3239
2010-04-30 05:00 | H | 11.8375 | 34.385 | 4.415 | 15.8571 | 4.1429 | 1801.3271
2010-04-30 06:00 | H | 11.8375 | 34.3803 | 4.415 | 15.8537 | 4.1463 | 1801.3237
2010-04-30 07:00 | H | 11.842 | 34.385 | 4.415 | 15.8539 | 4.1461 | 1801.3239
2010-04-30 08:00 | H | 11.842 | 34.3895 | 4.415 | 15.8571 | 4.1429 | 1801.3271
2010-04-30 09:00 | H | 11.8465 | 34.3895 | 4.415 | 15.8539 | 4.1461 | 1801.3239
2010-04-30 10:00 | H | 11.8512 | 34.3895 | 4.415 | 15.8506 | 4.1494 | 1801.3206
2010-04-30 11:00 | H | 11.8512 | 34.3895 | 4.415 | 15.8506 | 4.1494 | 1801.3206
2010-04-30 12:00 | H | 11.8512 | 34.3895 | 4.415 | 15.8506 | 4.1494 | 1801.3206
2010-04-30 13:00 | H | 11.8465 | 34.385 | 4.415 | 15.8507 | 4.1493 | 1801.3207
2010-04-30 14:00 | H | 11.842 | 34.3803 | 4.415 | 15.8506 | 4.1494 | 1801.3206
2010-04-30 15:00 | H | 11.8375 | 34.3758 | 4.415 | 15.8506 | 4.1494 | 1801.3206
2010-04-30 16:00 | H | 11.833 | 34.3713 | 4.415 | 15.8506 | 4.1494 | 1801.3206
2010-04-30 17:00 | H | 11.8286 | 34.3622 | 4.415 | 15.8473 | 4.1527 | 1801.3173
2010-04-30 18:00 | H | 11.8239 | 34.3622 | 4.415 | 15.8506 | 4.1494 | 1801.3206
2010-04-30 19:00 | H | 11.8239 | 34.3576 | 4.415 | 15.8473 | 4.1527 | 1801.3173
2010-04-30 20:00 | H | 11.8149 | 34.3484 | 4.415 | 15.8472 | 4.1528 | 1801.3172
2010-04-30 21:00 | H | 11.8149 | 34.3439 | 4.415 | 15.844 | 4.156 | 1801.314
2010-04-30 22:00 | H | 11.8149 | 34.3394 | 4.415 | 15.8409 | 4.1591 | 1801.3109
2010-04-30 23:00 | H | 11.8059 | 34.3348 | 4.415 | 15.844 | 4.156 | 1801.314
2010-05-01 | H | 11.7968 | 34.3303 | 4.415 | 15.8472 | 4.1528 | 1801.3172
2010-05-01 01:00 | H | 11.7878 | 34.3212 | 4.415 | 15.8471 | 4.1529 | 1801.3171
2010-05-01 02:00 | H | 11.7787 | 34.312 | 4.415 | 15.8471 | 4.1529 | 1801.3171
2010-05-01 03:00 | H | 11.7742 | 34.3029 | 4.415 | 15.8438 | 4.1562 | 1801.3138
2010-05-01 04:00 | H | 11.7697 | 34.2892 | 4.415 | 15.8374 | 4.1626 | 1801.3074
2010-05-01 05:00 | H | 11.7652 | 34.2847 | 4.415 | 15.8374 | 4.1626 | 1801.3074
2010-05-01 06:00 | H | 11.756 | 34.2801 | 4.415 | 15.8406 | 4.1594 | 1801.3106
2010-05-01 07:00 | H | 11.756 | 34.271 | 4.415 | 15.8342 | 4.1658 | 1801.3042
2010-05-01 08:00 | H | 11.756 | 34.2756 | 4.415 | 15.8374 | 4.1626 | 1801.3074
2010-05-01 09:00 | H | 11.756 | 34.2756 | 4.415 | 15.8374 | 4.1626 | 1801.3074
2010-05-01 10:00 | H | 11.7652 | 34.271 | 4.415 | 15.8277 | 4.1723 | 1801.2977
2010-05-01 11:00 | H | 11.7652 | 34.2756 | 4.415 | 15.831 | 4.169 | 1801.301
2010-05-01 12:00 | H | 11.7697 | 34.2756 | 4.415 | 15.8278 | 4.1722 | 1801.2978
2010-05-01 13:00 | H | 11.7742 | 34.2756 | 4.415 | 15.8246 | 4.1754 | 1801.2946
2010-05-01 14:00 | H | 11.7742 | 34.2756 | 4.415 | 15.8246 | 4.1754 | 1801.2946
2010-05-01 15:00 | H | 11.7787 | 34.2756 | 4.415 | 15.8215 | 4.1785 | 1801.2915
2010-05-01 16:00 | H | 11.7742 | 34.2801 | 4.415 | 15.8278 | 4.1722 | 1801.2978
2010-05-01 17:00 | H | 11.7833 | 34.2801 | 4.415 | 15.8214 | 4.1786 | 1801.2914
2010-05-01 18:00 | H | 11.7833 | 34.2847 | 4.415 | 15.8246 | 4.1754 | 1801.2946
2010-05-01 19:00 | H | 11.7923 | 34.2937 | 4.415 | 15.8246 | 4.1754 | 1801.2946
2010-05-01 20:00 | H | 11.8059 | 34.2937 | 4.415 | 15.8151 | 4.1849 | 1801.2851
2010-05-01 21:00 | H | 11.8104 | 34.3029 | 4.415 | 15.8184 | 4.1816 | 1801.2884
2010-05-01 22:00 | H | 11.8194 | 34.3075 | 4.415 | 15.8153 | 4.1847 | 1801.2853
2010-05-01 23:00 | H | 11.8239 | 34.3167 | 4.415 | 15.8186 | 4.1814 | 1801.2886
2010-05-02 | H | 11.8239 | 34.3212 | 4.415 | 15.8217 | 4.1783 | 1801.2917
2010-05-02 01:00 | H | 11.8286 | 34.3303 | 4.415 | 15.8248 | 4.1752 | 1801.2948
2010-05-02 02:00 | H | 11.8375 | 34.3303 | 4.415 | 15.8186 | 4.1814 | 1801.2886
2010-05-02 03:00 | H | 11.842 | 34.3348 | 4.415 | 15.8186 | 4.1814 | 1801.2886
2010-05-02 04:00 | H | 11.842 | 34.3394 | 4.415 | 15.8218 | 4.1782 | 1801.2918
2010-05-02 05:00 | H | 11.8465 | 34.3394 | 4.415 | 15.8187 | 4.1813 | 1801.2887
2010-05-02 06:00 | H | 11.8512 | 34.3394 | 4.415 | 15.8153 | 4.1847 | 1801.2853
2010-05-02 07:00 | H | 11.8465 | 34.3439 | 4.415 | 15.8218 | 4.1782 | 1801.2918
2010-05-02 08:00 | H | 11.8512 | 34.3531 | 4.415 | 15.825 | 4.175 | 1801.295
2010-05-02 09:00 | H | 11.8512 | 34.3531 | 4.415 | 15.825 | 4.175 | 1801.295
2010-05-02 10:00 | H | 11.8512 | 34.3439 | 4.415 | 15.8185 | 4.1815 | 1801.2885
2010-05-02 11:00 | H | 11.8512 | 34.3484 | 4.415 | 15.8217 | 4.1783 | 1801.2917
2010-05-02 12:00 | H | 11.842 | 34.3394 | 4.415 | 15.8218 | 4.1782 | 1801.2918
2010-05-02 13:00 | H | 11.8375 | 34.3303 | 4.415 | 15.8186 | 4.1814 | 1801.2886
2010-05-02 14:00 | H | 11.8375 | 34.3303 | 4.415 | 15.8186 | 4.1814 | 1801.2886
2010-05-02 15:00 | H | 11.833 | 34.3303 | 4.415 | 15.8217 | 4.1783 | 1801.2917
2010-05-02 16:00 | H | 11.8286 | 34.3212 | 4.415 | 15.8184 | 4.1816 | 1801.2884
2010-05-02 17:00 | H | 11.8194 | 34.3075 | 4.415 | 15.8153 | 4.1847 | 1801.2853
2010-05-02 18:00 | H | 11.8149 | 34.3029 | 4.415 | 15.8152 | 4.1848 | 1801.2852
2010-05-02 19:00 | H | 11.8059 | 34.2984 | 4.415 | 15.8184 | 4.1816 | 1801.2884
2010-05-02 20:00 | H | 11.7968 | 34.2892 | 4.415 | 15.8183 | 4.1817 | 1801.2883
2010-05-02 21:00 | H | 11.7833 | 34.2801 | 4.415 | 15.8214 | 4.1786 | 1801.2914
2010-05-02 22:00 | H | 11.7697 | 34.2665 | 4.415 | 15.8214 | 4.1786 | 1801.2914
2010-05-02 23:00 | H | 11.7605 | 34.2528 | 4.415 | 15.8182 | 4.1818 | 1801.2882
2010-05-03 | H | 11.7425 | 34.2346 | 4.415 | 15.8181 | 4.1819 | 1801.2881
2010-05-03 01:00 | H | 11.7244 | 34.2209 | 4.415 | 15.8212 | 4.1788 | 1801.2912
2010-05-03 02:00 | H | 11.7063 | 34.2027 | 4.415 | 15.8211 | 4.1789 | 1801.2911
2010-05-03 03:00 | H | 11.6837 | 34.189 | 4.415 | 15.8274 | 4.1726 | 1801.2974
2010-05-03 04:00 | H | 11.6655 | 34.1662 | 4.415 | 15.8241 | 4.1759 | 1801.2941
2010-05-03 05:00 | H | 11.6565 | 34.1525 | 4.415 | 15.8208 | 4.1792 | 1801.2908
2010-05-03 06:00 | H | 11.6339 | 34.1343 | 4.415 | 15.8239 | 4.1761 | 1801.2939
2010-05-03 07:00 | H | 11.6293 | 34.1252 | 4.415 | 15.8208 | 4.1792 | 1801.2908
2010-05-03 08:00 | H | 11.6339 | 34.1252 | 4.415 | 15.8175 | 4.1825 | 1801.2875
2010-05-03 09:00 | H | 11.6384 | 34.1206 | 4.415 | 15.8111 | 4.1889 | 1801.2811
2010-05-03 10:00 | H | 11.6384 | 34.1252 | 4.415 | 15.8144 | 4.1856 | 1801.2844
2010-05-03 11:00 | H | 11.6474 | 34.1252 | 4.415 | 15.808 | 4.192 | 1801.278
2010-05-03 12:00 | H | 11.6565 | 34.1252 | 4.415 | 15.8016 | 4.1984 | 1801.2716
2010-05-03 13:00 | H | 11.6655 | 34.1297 | 4.415 | 15.7985 | 4.2015 | 1801.2685
2010-05-03 14:00 | H | 11.6792 | 34.1435 | 4.415 | 15.7985 | 4.2015 | 1801.2685
2010-05-03 15:00 | H | 11.6973 | 34.1525 | 4.415 | 15.7921 | 4.2079 | 1801.2621
2010-05-03 16:00 | H | 11.7063 | 34.1662 | 4.415 | 15.7954 | 4.2046 | 1801.2654
2010-05-03 17:00 | H | 11.7244 | 34.1844 | 4.415 | 15.7955 | 4.2045 | 1801.2655
2010-05-03 18:00 | H | 11.7379 | 34.1935 | 4.415 | 15.7924 | 4.2076 | 1801.2624
2010-05-03 19:00 | H | 11.747 | 34.2027 | 4.415 | 15.7925 | 4.2075 | 1801.2625
2010-05-03 20:00 | H | 11.756 | 34.2118 | 4.415 | 15.7926 | 4.2074 | 1801.2626
2010-05-03 21:00 | H | 11.7787 | 34.2254 | 4.415 | 15.7862 | 4.2138 | 1801.2562
2010-05-03 22:00 | H | 11.7878 | 34.2391 | 4.415 | 15.7894 | 4.2106 | 1801.2594
2010-05-03 23:00 | H | 11.7968 | 34.2482 | 4.415 | 15.7895 | 4.2105 | 1801.2595
2010-05-04 | H | 11.8149 | 34.2665 | 4.415 | 15.7896 | 4.2104 | 1801.2596
2010-05-04 01:00 | H | 11.8194 | 34.271 | 4.415 | 15.7896 | 4.2104 | 1801.2596
2010-05-04 02:00 | H | 11.8286 | 34.2892 | 4.415 | 15.7959 | 4.2041 | 1801.2659
2010-05-04 03:00 | H | 11.842 | 34.2984 | 4.415 | 15.793 | 4.207 | 1801.263
2010-05-04 04:00 | H | 11.8465 | 34.3075 | 4.415 | 15.7962 | 4.2038 | 1801.2662
2010-05-04 05:00 | H | 11.8557 | 34.3167 | 4.415 | 15.7962 | 4.2038 | 1801.2662
2010-05-04 06:00 | H | 11.8647 | 34.3256 | 4.415 | 15.7961 | 4.2039 | 1801.2661
2010-05-04 07:00 | H | 11.8692 | 34.3348 | 4.415 | 15.7995 | 4.2005 | 1801.2695
2010-05-04 08:00 | H | 11.8783 | 34.3439 | 4.415 | 15.7995 | 4.2005 | 1801.2695
2010-05-04 09:00 | H | 11.8873 | 34.3484 | 4.415 | 15.7963 | 4.2037 | 1801.2663
2010-05-04 10:00 | H | 11.8919 | 34.3576 | 4.415 | 15.7995 | 4.2005 | 1801.2695
2010-05-04 11:00 | H | 11.8964 | 34.3667 | 4.415 | 15.8028 | 4.1972 | 1801.2728
2010-05-04 12:00 | H | 11.9009 | 34.3713 | 4.415 | 15.8028 | 4.1972 | 1801.2728
2010-05-04 13:00 | H | 11.9054 | 34.3758 | 4.415 | 15.8028 | 4.1972 | 1801.2728
2010-05-04 14:00 | H | 11.9099 | 34.3803 | 4.415 | 15.8028 | 4.1972 | 1801.2728
2010-05-04 15:00 | H | 11.9054 | 34.3803 | 4.415 | 15.806 | 4.194 | 1801.276
2010-05-04 16:00 | H | 11.9054 | 34.3758 | 4.415 | 15.8028 | 4.1972 | 1801.2728
2010-05-04 17:00 | H | 11.9054 | 34.3803 | 4.415 | 15.806 | 4.194 | 1801.276
2010-05-04 18:00 | H | 11.8964 | 34.3758 | 4.415 | 15.8092 | 4.1908 | 1801.2792
2010-05-04 19:00 | H | 11.9009 | 34.3713 | 4.415 | 15.8028 | 4.1972 | 1801.2728
2010-05-04 20:00 | H | 11.8964 | 34.3713 | 4.415 | 15.806 | 4.194 | 1801.276
2010-05-04 21:00 | H | 11.8964 | 34.3758 | 4.415 | 15.8092 | 4.1908 | 1801.2792
2010-05-04 22:00 | H | 11.8964 | 34.3713 | 4.415 | 15.806 | 4.194 | 1801.276
2010-05-04 23:00 | H | 11.8964 | 34.3667 | 4.415 | 15.8028 | 4.1972 | 1801.2728
2010-05-05 | H | 11.8873 | 34.3667 | 4.415 | 15.8092 | 4.1908 | 1801.2792
2010-05-05 01:00 | H | 11.8828 | 34.3622 | 4.415 | 15.8092 | 4.1908 | 1801.2792
2010-05-05 02:00 | H | 11.8783 | 34.3576 | 4.415 | 15.8091 | 4.1909 | 1801.2791
2010-05-05 03:00 | H | 11.8782 | 34.3576 | 4.415 | 15.8092 | 4.1908 | 1801.2792
2010-05-05 04:00 | H | 11.8692 | 34.3531 | 4.415 | 15.8123 | 4.1877 | 1801.2823
2010-05-05 05:00 | H | 11.8692 | 34.3531 | 4.415 | 15.8123 | 4.1877 | 1801.2823
2010-05-05 06:00 | H | 11.8692 | 34.3484 | 4.415 | 15.809 | 4.191 | 1801.279
2010-05-05 07:00 | H | 11.8692 | 34.3484 | 4.415 | 15.809 | 4.191 | 1801.279
2010-05-05 08:00 | H | 11.8738 | 34.3484 | 4.415 | 15.8058 | 4.1942 | 1801.2758
2010-05-05 09:00 | H | 11.8738 | 34.3484 | 4.415 | 15.8058 | 4.1942 | 1801.2758
2010-05-05 10:00 | H | 11.8737 | 34.3484 | 4.415 | 15.8059 | 4.1941 | 1801.2759
2010-05-05 11:00 | H | 11.8783 | 34.3439 | 4.415 | 15.7995 | 4.2005 | 1801.2695
2010-05-05 12:00 | H | 11.8828 | 34.3484 | 4.415 | 15.7995 | 4.2005 | 1801.2695
2010-05-05 13:00 | H | 11.8782 | 34.3531 | 4.415 | 15.806 | 4.194 | 1801.276
2010-05-05 14:00 | H | 11.8738 | 34.3531 | 4.415 | 15.8091 | 4.1909 | 1801.2791
2010-05-05 15:00 | H | 11.8828 | 34.3531 | 4.415 | 15.8028 | 4.1972 | 1801.2728
2010-05-05 16:00 | H | 11.8873 | 34.3484 | 4.415 | 15.7963 | 4.2037 | 1801.2663
2010-05-05 17:00 | H | 11.8828 | 34.3531 | 4.415 | 15.8028 | 4.1972 | 1801.2728
2010-05-05 18:00 | H | 11.8873 | 34.3576 | 4.415 | 15.8028 | 4.1972 | 1801.2728
2010-05-05 19:00 | H | 11.8828 | 34.3576 | 4.415 | 15.8059 | 4.1941 | 1801.2759
2010-05-05 20:00 | H | 11.8873 | 34.3622 | 4.415 | 15.806 | 4.194 | 1801.276
2010-05-05 21:00 | H | 11.8873 | 34.3667 | 4.415 | 15.8092 | 4.1908 | 1801.2792
2010-05-05 22:00 | H | 11.8963 | 34.3713 | 4.415 | 15.8061 | 4.1939 | 1801.2761
2010-05-05 23:00 | H | 11.8919 | 34.3667 | 4.415 | 15.8059 | 4.1941 | 1801.2759
2010-05-06 | H | 11.8918 | 34.3713 | 4.415 | 15.8092 | 4.1908 | 1801.2792
2010-05-06 01:00 | H | 11.9008 | 34.3803 | 4.415 | 15.8092 | 4.1908 | 1801.2792
2010-05-06 02:00 | H | 11.9008 | 34.3803 | 4.415 | 15.8092 | 4.1908 | 1801.2792
2010-05-06 03:00 | H | 11.9054 | 34.3803 | 4.415 | 15.806 | 4.194 | 1801.276
2010-05-06 04:00 | H | 11.9144 | 34.385 | 4.415 | 15.803 | 4.197 | 1801.273
2010-05-06 05:00 | H | 11.9099 | 34.3895 | 4.415 | 15.8093 | 4.1907 | 1801.2793
2010-05-06 06:00 | H | 11.9144 | 34.3895 | 4.415 | 15.8061 | 4.1939 | 1801.2761
2010-05-06 07:00 | H | 11.9236 | 34.3986 | 4.415 | 15.8061 | 4.1939 | 1801.2761
2010-05-06 08:00 | H | 11.928 | 34.4031 | 4.415 | 15.8061 | 4.1939 | 1801.2761
2010-05-06 09:00 | H | 11.9325 | 34.4031 | 4.415 | 15.803 | 4.197 | 1801.273
2010-05-06 10:00 | H | 11.937 | 34.4122 | 4.415 | 15.8062 | 4.1938 | 1801.2762
2010-05-06 11:00 | H | 11.937 | 34.4169 | 4.415 | 15.8095 | 4.1905 | 1801.2795
2010-05-06 12:00 | H | 11.9415 | 34.4169 | 4.415 | 15.8063 | 4.1937 | 1801.2763
2010-05-06 13:00 | H | 11.9415 | 34.4169 | 4.415 | 15.8063 | 4.1937 | 1801.2763
2010-05-06 14:00 | H | 11.9415 | 34.4169 | 4.415 | 15.8063 | 4.1937 | 1801.2763
2010-05-06 15:00 | H | 11.9415 | 34.4169 | 4.415 | 15.8063 | 4.1937 | 1801.2763
2010-05-06 16:00 | H | 11.9415 | 34.4122 | 4.415 | 15.803 | 4.197 | 1801.273
2010-05-06 17:00 | H | 11.9325 | 34.4122 | 4.415 | 15.8094 | 4.1906 | 1801.2794
2010-05-06 18:00 | H | 11.937 | 34.4169 | 4.415 | 15.8095 | 4.1905 | 1801.2795
2010-05-06 19:00 | H | 11.9415 | 34.4214 | 4.415 | 15.8095 | 4.1905 | 1801.2795
2010-05-06 20:00 | H | 11.9415 | 34.4305 | 4.415 | 15.8159 | 4.1841 | 1801.2859
2010-05-06 21:00 | H | 11.9507 | 34.4396 | 4.415 | 15.8158 | 4.1842 | 1801.2858
2010-05-06 22:00 | H | 11.9507 | 34.4488 | 4.415 | 15.8223 | 4.1777 | 1801.2923
2010-05-06 23:00 | H | 11.9552 | 34.4533 | 4.415 | 15.8223 | 4.1777 | 1801.2923
2010-05-07 | H | 11.9552 | 34.4624 | 4.415 | 15.8287 | 4.1713 | 1801.2987
2010-05-07 01:00 | H | 11.9552 | 34.4624 | 4.415 | 15.8287 | 4.1713 | 1801.2987
2010-05-07 02:00 | H | 11.9552 | 34.4669 | 4.415 | 15.8319 | 4.1681 | 1801.3019
2010-05-07 03:00 | H | 11.9507 | 34.4624 | 4.415 | 15.8319 | 4.1681 | 1801.3019
2010-05-07 04:00 | H | 11.9507 | 34.4716 | 4.415 | 15.8383 | 4.1617 | 1801.3083
2010-05-07 05:00 | H | 11.9552 | 34.4669 | 4.415 | 15.8319 | 4.1681 | 1801.3019
2010-05-07 06:00 | H | 11.9507 | 34.4624 | 4.415 | 15.8319 | 4.1681 | 1801.3019
2010-05-07 07:00 | H | 11.9462 | 34.4624 | 4.415 | 15.835 | 4.165 | 1801.305
2010-05-07 08:00 | H | 11.9507 | 34.4669 | 4.415 | 15.835 | 4.165 | 1801.305
2010-05-07 09:00 | H | 11.9507 | 34.4669 | 4.415 | 15.835 | 4.165 | 1801.305
2010-05-07 10:00 | H | 11.9507 | 34.4669 | 4.415 | 15.835 | 4.165 | 1801.305
2010-05-07 11:00 | H | 11.9597 | 34.4669 | 4.415 | 15.8287 | 4.1713 | 1801.2987
2010-05-07 12:00 | H | 11.9507 | 34.4669 | 4.415 | 15.835 | 4.165 | 1801.305
2010-05-07 13:00 | H | 11.9462 | 34.4624 | 4.415 | 15.835 | 4.165 | 1801.305
2010-05-07 14:00 | H | 11.9462 | 34.4579 | 4.415 | 15.8319 | 4.1681 | 1801.3019
2010-05-07 15:00 | H | 11.9462 | 34.4624 | 4.415 | 15.835 | 4.165 | 1801.305
2010-05-07 16:00 | H | 11.9415 | 34.4579 | 4.415 | 15.8352 | 4.1648 | 1801.3052
2010-05-07 17:00 | H | 11.9325 | 34.4533 | 4.415 | 15.8383 | 4.1617 | 1801.3083
2010-05-07 18:00 | H | 11.937 | 34.4488 | 4.415 | 15.8319 | 4.1681 | 1801.3019
2010-05-07 19:00 | H | 11.928 | 34.4441 | 4.415 | 15.835 | 4.165 | 1801.305
2010-05-07 20:00 | H | 11.9189 | 34.4396 | 4.415 | 15.8382 | 4.1618 | 1801.3082
2010-05-07 21:00 | H | 11.9189 | 34.4396 | 4.415 | 15.8382 | 4.1618 | 1801.3082
2010-05-07 22:00 | H | 11.9189 | 34.435 | 4.415 | 15.835 | 4.165 | 1801.305
2010-05-07 23:00 | H | 11.9099 | 34.4305 | 4.415 | 15.8381 | 4.1619 | 1801.3081
2010-05-08 | H | 11.9054 | 34.426 | 4.415 | 15.8381 | 4.1619 | 1801.3081
2010-05-08 01:00 | H | 11.9008 | 34.4214 | 4.415 | 15.8381 | 4.1619 | 1801.3081
2010-05-08 02:00 | H | 11.8918 | 34.4122 | 4.415 | 15.838 | 4.162 | 1801.308
2010-05-08 03:00 | H | 11.8873 | 34.4077 | 4.415 | 15.838 | 4.162 | 1801.308
2010-05-08 04:00 | H | 11.8828 | 34.4031 | 4.415 | 15.8379 | 4.1621 | 1801.3079
2010-05-08 05:00 | H | 11.8782 | 34.3941 | 4.415 | 15.8348 | 4.1652 | 1801.3048
2010-05-08 06:00 | H | 11.8737 | 34.3895 | 4.415 | 15.8348 | 4.1652 | 1801.3048
2010-05-08 07:00 | H | 11.8737 | 34.385 | 4.415 | 15.8316 | 4.1684 | 1801.3016
2010-05-08 08:00 | H | 11.8692 | 34.3803 | 4.415 | 15.8315 | 4.1685 | 1801.3015
2010-05-08 09:00 | H | 11.8692 | 34.3803 | 4.415 | 15.8315 | 4.1685 | 1801.3015
2010-05-08 10:00 | H | 11.8647 | 34.3713 | 4.415 | 15.8283 | 4.1717 | 1801.2983
2010-05-08 11:00 | H | 11.8555 | 34.3667 | 4.415 | 15.8315 | 4.1685 | 1801.3015
2010-05-08 12:00 | H | 11.8555 | 34.3622 | 4.415 | 15.8284 | 4.1716 | 1801.2984
2010-05-08 13:00 | H | 11.8465 | 34.3531 | 4.415 | 15.8283 | 4.1717 | 1801.2983
2010-05-08 14:00 | H | 11.8465 | 34.3531 | 4.415 | 15.8283 | 4.1717 | 1801.2983
2010-05-08 15:00 | H | 11.851 | 34.3531 | 4.415 | 15.8251 | 4.1749 | 1801.2951
2010-05-08 16:00 | H | 11.842 | 34.3484 | 4.415 | 15.8281 | 4.1719 | 1801.2981
2010-05-08 17:00 | H | 11.8465 | 34.3439 | 4.415 | 15.8218 | 4.1782 | 1801.2918
2010-05-08 18:00 | H | 11.8465 | 34.3394 | 4.415 | 15.8187 | 4.1813 | 1801.2887
2010-05-08 19:00 | H | 11.8465 | 34.3439 | 4.415 | 15.8218 | 4.1782 | 1801.2918
2010-05-08 20:00 | H | 11.8465 | 34.3394 | 4.415 | 15.8187 | 4.1813 | 1801.2887
2010-05-08 21:00 | H | 11.8465 | 34.3439 | 4.415 | 15.8218 | 4.1782 | 1801.2918
2010-05-08 22:00 | H | 11.8465 | 34.3439 | 4.415 | 15.8218 | 4.1782 | 1801.2918
2010-05-08 23:00 | H | 11.8465 | 34.3394 | 4.415 | 15.8187 | 4.1813 | 1801.2887
2010-05-09 | H | 11.8465 | 34.3348 | 4.415 | 15.8154 | 4.1846 | 1801.2854
2010-05-09 01:00 | H | 11.8465 | 34.3348 | 4.415 | 15.8154 | 4.1846 | 1801.2854
2010-05-09 02:00 | H | 11.842 | 34.3394 | 4.415 | 15.8218 | 4.1782 | 1801.2918
2010-05-09 03:00 | H | 11.842 | 34.3348 | 4.415 | 15.8186 | 4.1814 | 1801.2886
2010-05-09 04:00 | H | 11.842 | 34.3303 | 4.415 | 15.8154 | 4.1846 | 1801.2854
2010-05-09 05:00 | H | 11.8375 | 34.3303 | 4.415 | 15.8186 | 4.1814 | 1801.2886
2010-05-09 06:00 | H | 11.8329 | 34.3256 | 4.415 | 15.8185 | 4.1815 | 1801.2885
2010-05-09 07:00 | H | 11.8375 | 34.3256 | 4.415 | 15.8153 | 4.1847 | 1801.2853
2010-05-09 08:00 | H | 11.8375 | 34.3303 | 4.415 | 15.8186 | 4.1814 | 1801.2886
2010-05-09 09:00 | H | 11.842 | 34.3256 | 4.415 | 15.8121 | 4.1879 | 1801.2821
2010-05-09 10:00 | H | 11.842 | 34.3212 | 4.415 | 15.809 | 4.191 | 1801.279
2010-05-09 11:00 | H | 11.8329 | 34.3167 | 4.415 | 15.8123 | 4.1877 | 1801.2823
2010-05-09 12:00 | H | 11.8375 | 34.3167 | 4.415 | 15.809 | 4.191 | 1801.279
2010-05-09 13:00 | H | 11.8329 | 34.3167 | 4.415 | 15.8123 | 4.1877 | 1801.2823
2010-05-09 14:00 | H | 11.8329 | 34.3167 | 4.415 | 15.8123 | 4.1877 | 1801.2823
2010-05-09 15:00 | H | 11.8284 | 34.312 | 4.415 | 15.8121 | 4.1879 | 1801.2821
2010-05-09 16:00 | H | 11.8239 | 34.3075 | 4.415 | 15.8121 | 4.1879 | 1801.2821
2010-05-09 17:00 | H | 11.8194 | 34.3029 | 4.415 | 15.812 | 4.188 | 1801.282
2010-05-09 18:00 | H | 11.8239 | 34.2984 | 4.415 | 15.8057 | 4.1943 | 1801.2757
2010-05-09 19:00 | H | 11.8194 | 34.2984 | 4.415 | 15.8089 | 4.1911 | 1801.2789
2010-05-09 20:00 | H | 11.8149 | 34.2984 | 4.415 | 15.812 | 4.188 | 1801.282
2010-05-09 21:00 | H | 11.8194 | 34.2937 | 4.415 | 15.8056 | 4.1944 | 1801.2756
2010-05-09 22:00 | H | 11.8194 | 34.2937 | 4.415 | 15.8056 | 4.1944 | 1801.2756
2010-05-09 23:00 | H | 11.8149 | 34.2937 | 4.415 | 15.8087 | 4.1913 | 1801.2787
2010-05-10 | H | 11.8103 | 34.2847 | 4.415 | 15.8056 | 4.1944 | 1801.2756
2010-05-10 01:00 | H | 11.8103 | 34.2847 | 4.415 | 15.8056 | 4.1944 | 1801.2756
2010-05-10 02:00 | H | 11.8058 | 34.2801 | 4.415 | 15.8056 | 4.1944 | 1801.2756
2010-05-10 03:00 | H | 11.8058 | 34.2756 | 4.415 | 15.8024 | 4.1976 | 1801.2724
2010-05-10 04:00 | H | 11.8058 | 34.2756 | 4.415 | 15.8024 | 4.1976 | 1801.2724
2010-05-10 05:00 | H | 11.8058 | 34.2756 | 4.415 | 15.8024 | 4.1976 | 1801.2724
2010-05-10 06:00 | H | 11.8058 | 34.271 | 4.415 | 15.7992 | 4.2008 | 1801.2692
2010-05-10 07:00 | H | 11.8013 | 34.2756 | 4.415 | 15.8056 | 4.1944 | 1801.2756
2010-05-10 08:00 | H | 11.8058 | 34.2756 | 4.415 | 15.8024 | 4.1976 | 1801.2724
2010-05-10 09:00 | H | 11.8103 | 34.2756 | 4.415 | 15.7992 | 4.2008 | 1801.2692
2010-05-10 10:00 | H | 11.8103 | 34.2756 | 4.415 | 15.7992 | 4.2008 | 1801.2692
2010-05-10 11:00 | H | 11.8149 | 34.2801 | 4.415 | 15.7992 | 4.2008 | 1801.2692
2010-05-10 12:00 | H | 11.8194 | 34.2801 | 4.415 | 15.796 | 4.204 | 1801.266
2010-05-10 13:00 | H | 11.8194 | 34.2801 | 4.415 | 15.796 | 4.204 | 1801.266
2010-05-10 14:00 | H | 11.8239 | 34.2801 | 4.415 | 15.7928 | 4.2072 | 1801.2628
2010-05-10 15:00 | H | 11.8239 | 34.2847 | 4.415 | 15.7961 | 4.2039 | 1801.2661
2010-05-10 16:00 | H | 11.8284 | 34.2937 | 4.415 | 15.7992 | 4.2008 | 1801.2692
2010-05-10 17:00 | H | 11.8284 | 34.3029 | 4.415 | 15.8057 | 4.1943 | 1801.2757
2010-05-10 18:00 | H | 11.8329 | 34.3212 | 4.415 | 15.8154 | 4.1846 | 1801.2854
2010-05-10 19:00 | H | 11.8375 | 34.3439 | 4.415 | 15.8281 | 4.1719 | 1801.2981
2010-05-10 20:00 | H | 11.8465 | 34.3622 | 4.415 | 15.8347 | 4.1653 | 1801.3047
2010-05-10 21:00 | H | 11.8555 | 34.385 | 4.415 | 15.8444 | 4.1556 | 1801.3144
2010-05-10 22:00 | H | 11.8647 | 34.4122 | 4.415 | 15.8571 | 4.1429 | 1801.3271
2010-05-10 23:00 | H | 11.8692 | 34.435 | 4.415 | 15.8699 | 4.1301 | 1801.3399
2010-05-11 | H | 11.8737 | 34.4488 | 4.415 | 15.8765 | 4.1235 | 1801.3465
2010-05-11 01:00 | H | 11.8782 | 34.4669 | 4.415 | 15.886 | 4.114 | 1801.356
2010-05-11 02:00 | H | 11.8828 | 34.4761 | 4.415 | 15.8893 | 4.1107 | 1801.3593
2010-05-11 03:00 | H | 11.8828 | 34.4807 | 4.415 | 15.8925 | 4.1075 | 1801.3625
2010-05-11 04:00 | H | 11.8873 | 34.4897 | 4.415 | 15.8957 | 4.1043 | 1801.3657
2010-05-11 05:00 | H | 11.8963 | 34.4988 | 4.415 | 15.8957 | 4.1043 | 1801.3657
2010-05-11 06:00 | H | 11.9008 | 34.508 | 4.415 | 15.899 | 4.101 | 1801.369
2010-05-11 07:00 | H | 11.9054 | 34.5171 | 4.415 | 15.9022 | 4.0978 | 1801.3722
2010-05-11 08:00 | H | 11.9099 | 34.5216 | 4.415 | 15.9022 | 4.0978 | 1801.3722
2010-05-11 09:00 | H | 11.9144 | 34.5307 | 4.415 | 15.9054 | 4.0946 | 1801.3754
2010-05-11 10:00 | H | 11.9236 | 34.5307 | 4.415 | 15.899 | 4.101 | 1801.369
2010-05-11 11:00 | H | 11.9236 | 34.5399 | 4.415 | 15.9054 | 4.0946 | 1801.3754
2010-05-11 12:00 | H | 11.9325 | 34.5445 | 4.415 | 15.9024 | 4.0976 | 1801.3724
2010-05-11 13:00 | H | 11.9325 | 34.549 | 4.415 | 15.9056 | 4.0944 | 1801.3756
2010-05-11 14:00 | H | 11.928 | 34.5535 | 4.415 | 15.9119 | 4.0881 | 1801.3819
2010-05-11 15:00 | H | 11.9236 | 34.5626 | 4.415 | 15.9214 | 4.0786 | 1801.3914
2010-05-11 16:00 | H | 11.928 | 34.5763 | 4.415 | 15.9279 | 4.0721 | 1801.3979
2010-05-11 17:00 | H | 11.928 | 34.5992 | 4.415 | 15.944 | 4.056 | 1801.414
2010-05-11 18:00 | H | 11.9325 | 34.6265 | 4.415 | 15.9601 | 4.0399 | 1801.4301
2010-05-11 19:00 | H | 11.9325 | 34.6492 | 4.415 | 15.976 | 4.024 | 1801.446
2010-05-11 20:00 | H | 11.937 | 34.672 | 4.415 | 15.9889 | 4.0111 | 1801.4589
2010-05-11 21:00 | H | 11.9415 | 34.6948 | 4.415 | 16.0018 | 3.9982 | 1801.4718
2010-05-11 22:00 | H | 11.9462 | 34.713 | 4.415 | 16.0113 | 3.9887 | 1801.4813
2010-05-11 23:00 | H | 11.9462 | 34.7267 | 4.415 | 16.0209 | 3.9791 | 1801.4909
2010-05-12 | H | 11.9462 | 34.7313 | 4.415 | 16.0241 | 3.9759 | 1801.4941
2010-05-12 01:00 | H | 11.9415 | 34.7313 | 4.415 | 16.0275 | 3.9725 | 1801.4975
2010-05-12 02:00 | H | 11.937 | 34.7358 | 4.415 | 16.0338 | 3.9662 | 1801.5038
2010-05-12 03:00 | H | 11.937 | 34.7405 | 4.415 | 16.0371 | 3.9629 | 1801.5071
2010-05-12 04:00 | H | 11.9415 | 34.745 | 4.415 | 16.0371 | 3.9629 | 1801.5071
2010-05-12 05:00 | H | 11.9462 | 34.745 | 4.415 | 16.0338 | 3.9662 | 1801.5038
2010-05-12 06:00 | H | 11.9415 | 34.7405 | 4.415 | 16.0339 | 3.9661 | 1801.5039
2010-05-12 07:00 | H | 11.9507 | 34.745 | 4.415 | 16.0306 | 3.9694 | 1801.5006
2010-05-12 08:00 | H | 11.9462 | 34.745 | 4.415 | 16.0338 | 3.9662 | 1801.5038
2010-05-12 09:00 | H | 11.9552 | 34.745 | 4.415 | 16.0275 | 3.9725 | 1801.4975
2010-05-12 10:00 | H | 11.9552 | 34.7405 | 4.415 | 16.0243 | 3.9757 | 1801.4943
2010-05-12 11:00 | H | 11.9597 | 34.7405 | 4.415 | 16.0211 | 3.9789 | 1801.4911
2010-05-12 12:00 | H | 11.9597 | 34.7405 | 4.415 | 16.0211 | 3.9789 | 1801.4911
2010-05-12 13:00 | H | 11.9507 | 34.7358 | 4.415 | 16.0241 | 3.9759 | 1801.4941
2010-05-12 14:00 | H | 11.9415 | 34.7313 | 4.415 | 16.0275 | 3.9725 | 1801.4975
2010-05-12 15:00 | H | 11.937 | 34.7358 | 4.415 | 16.0338 | 3.9662 | 1801.5038
2010-05-12 16:00 | H | 11.9325 | 34.7494 | 4.415 | 16.0465 | 3.9535 | 1801.5165
2010-05-12 17:00 | H | 11.928 | 34.7586 | 4.415 | 16.0561 | 3.9439 | 1801.5261
2010-05-12 18:00 | H | 11.9325 | 34.7722 | 4.415 | 16.0625 | 3.9375 | 1801.5325
2010-05-12 19:00 | H | 11.928 | 34.786 | 4.415 | 16.0754 | 3.9246 | 1801.5454
2010-05-12 20:00 | H | 11.928 | 34.8041 | 4.415 | 16.0881 | 3.9119 | 1801.5581
2010-05-12 21:00 | H | 11.928 | 34.8179 | 4.415 | 16.0979 | 3.9021 | 1801.5679
2010-05-12 22:00 | H | 11.9325 | 34.8269 | 4.415 | 16.101 | 3.899 | 1801.571
2010-05-12 23:00 | H | 11.928 | 34.8315 | 4.415 | 16.1074 | 3.8926 | 1801.5774
2010-05-13 | H | 11.9325 | 34.8315 | 4.415 | 16.1043 | 3.8957 | 1801.5743
2010-05-13 01:00 | H | 11.928 | 34.8315 | 4.415 | 16.1074 | 3.8926 | 1801.5774
2010-05-13 02:00 | H | 11.9236 | 34.8269 | 4.415 | 16.1073 | 3.8927 | 1801.5773
2010-05-13 03:00 | H | 11.9236 | 34.8224 | 4.415 | 16.1041 | 3.8959 | 1801.5741
2010-05-13 04:00 | H | 11.9236 | 34.8224 | 4.415 | 16.1041 | 3.8959 | 1801.5741
2010-05-13 05:00 | H | 11.9189 | 34.8179 | 4.415 | 16.1043 | 3.8957 | 1801.5743
2010-05-13 06:00 | H | 11.9189 | 34.8088 | 4.415 | 16.0979 | 3.9021 | 1801.5679
2010-05-13 07:00 | H | 11.9189 | 34.7996 | 4.415 | 16.0914 | 3.9086 | 1801.5614
2010-05-13 08:00 | H | 11.9189 | 34.7996 | 4.415 | 16.0914 | 3.9086 | 1801.5614
2010-05-13 09:00 | H | 11.9144 | 34.7905 | 4.415 | 16.0881 | 3.9119 | 1801.5581
2010-05-13 10:00 | H | 11.9189 | 34.7814 | 4.415 | 16.0786 | 3.9214 | 1801.5486
2010-05-13 11:00 | H | 11.9144 | 34.7677 | 4.415 | 16.0721 | 3.9279 | 1801.5421
2010-05-13 12:00 | H | 11.9189 | 34.7722 | 4.415 | 16.0721 | 3.9279 | 1801.5421
2010-05-13 13:00 | H | 11.9099 | 34.7722 | 4.415 | 16.0784 | 3.9216 | 1801.5484
2010-05-13 14:00 | H | 11.9099 | 34.786 | 4.415 | 16.0881 | 3.9119 | 1801.5581
2010-05-13 15:00 | H | 11.9099 | 34.8088 | 4.415 | 16.1042 | 3.8958 | 1801.5742
2010-05-13 16:00 | H | 11.9008 | 34.836 | 4.415 | 16.1297 | 3.8703 | 1801.5997
2010-05-13 17:00 | H | 11.9008 | 34.8588 | 4.415 | 16.1457 | 3.8543 | 1801.6157
2010-05-13 18:00 | H | 11.8963 | 34.8726 | 4.415 | 16.1586 | 3.8414 | 1801.6286
2010-05-13 19:00 | H | 11.8963 | 34.8907 | 4.415 | 16.1713 | 3.8287 | 1801.6413
2010-05-13 20:00 | H | 11.8963 | 34.8999 | 4.415 | 16.1778 | 3.8222 | 1801.6478
2010-05-13 21:00 | H | 11.9008 | 34.909 | 4.415 | 16.181 | 3.819 | 1801.651
2010-05-13 22:00 | H | 11.9008 | 34.9181 | 4.415 | 16.1874 | 3.8126 | 1801.6574
2010-05-13 23:00 | H | 11.9008 | 34.9181 | 4.415 | 16.1874 | 3.8126 | 1801.6574
2010-05-14 | H | 11.9008 | 34.909 | 4.415 | 16.181 | 3.819 | 1801.651
2010-05-14 01:00 | H | 11.9008 | 34.9045 | 4.415 | 16.1779 | 3.8221 | 1801.6479
2010-05-14 02:00 | H | 11.9008 | 34.9038 | 4.311 | 16.1774 | 3.8226 | 1801.6474
2010-05-14 03:00 | H | 11.9008 | 34.8954 | 4.415 | 16.1715 | 3.8285 | 1801.6415
2010-05-14 04:00 | H | 11.8963 | 34.8862 | 4.415 | 16.1682 | 3.8318 | 1801.6382
2010-05-14 05:00 | H | 11.8963 | 34.8817 | 4.415 | 16.165 | 3.835 | 1801.635
2010-05-14 06:00 | H | 11.9008 | 34.8817 | 4.415 | 16.1619 | 3.8381 | 1801.6319
2010-05-14 07:00 | H | 11.9008 | 34.8771 | 4.415 | 16.1586 | 3.8414 | 1801.6286
2010-05-14 08:00 | H | 11.9008 | 34.8726 | 4.415 | 16.1555 | 3.8445 | 1801.6255
2010-05-14 09:00 | H | 11.9008 | 34.8726 | 4.415 | 16.1555 | 3.8445 | 1801.6255
2010-05-14 10:00 | H | 11.9054 | 34.8679 | 4.415 | 16.1489 | 3.8511 | 1801.6189
2010-05-14 11:00 | H | 11.9099 | 34.8634 | 4.415 | 16.1426 | 3.8574 | 1801.6126
2010-05-14 12:00 | H | 11.9054 | 34.8588 | 4.415 | 16.1425 | 3.8575 | 1801.6125
2010-05-14 13:00 | H | 11.9008 | 34.8634 | 4.415 | 16.149 | 3.851 | 1801.619
2010-05-14 14:00 | H | 11.9054 | 34.8771 | 4.415 | 16.1554 | 3.8446 | 1801.6254
2010-05-14 15:00 | H | 11.8963 | 34.8954 | 4.415 | 16.1747 | 3.8253 | 1801.6447
2010-05-14 16:00 | H | 11.9008 | 34.9226 | 4.415 | 16.1906 | 3.8094 | 1801.6606
2010-05-14 17:00 | H | 11.9008 | 34.9409 | 4.415 | 16.2035 | 3.7965 | 1801.6735
2010-05-14 18:00 | H | 11.9054 | 34.9545 | 4.415 | 16.2098 | 3.7902 | 1801.6798
2010-05-14 19:00 | H | 11.9008 | 34.9676 | 4.311 | 16.2223 | 3.7777 | 1801.6923
2010-05-14 20:00 | H | 11.9008 | 34.9728 | 4.415 | 16.2259 | 3.7741 | 1801.6959
2010-05-14 21:00 | H | 11.9054 | 34.9773 | 4.415 | 16.2258 | 3.7742 | 1801.6958
2010-05-14 22:00 | H | 11.9099 | 34.9819 | 4.415 | 16.2259 | 3.7741 | 1801.6959
2010-05-14 23:00 | H | 11.9054 | 34.9773 | 4.415 | 16.2258 | 3.7742 | 1801.6958
2010-05-15 | H | 11.9054 | 34.9728 | 4.415 | 16.2227 | 3.7773 | 1801.6927
2010-05-15 01:00 | H | 11.9054 | 34.9682 | 4.415 | 16.2194 | 3.7806 | 1801.6894
2010-05-15 02:00 | H | 11.9054 | 34.9682 | 4.415 | 16.2194 | 3.7806 | 1801.6894
2010-05-15 03:00 | H | 11.9099 | 34.9637 | 4.415 | 16.2131 | 3.7869 | 1801.6831
2010-05-15 04:00 | H | 11.9099 | 34.9592 | 4.415 | 16.21 | 3.79 | 1801.68
2010-05-15 05:00 | H | 11.9054 | 34.95 | 4.415 | 16.2066 | 3.7934 | 1801.6766
2010-05-15 06:00 | H | 11.9054 | 34.9409 | 4.415 | 16.2002 | 3.7998 | 1801.6702
2010-05-15 07:00 | H | 11.9099 | 34.9364 | 4.415 | 16.1939 | 3.8061 | 1801.6639
2010-05-15 08:00 | H | 11.9144 | 34.9318 | 4.415 | 16.1875 | 3.8125 | 1801.6575
2010-05-15 09:00 | H | 11.9099 | 34.9273 | 4.415 | 16.1875 | 3.8125 | 1801.6575
2010-05-15 10:00 | H | 11.9099 | 34.9226 | 4.415 | 16.1842 | 3.8158 | 1801.6542
2010-05-15 11:00 | H | 11.9099 | 34.909 | 4.415 | 16.1747 | 3.8253 | 1801.6447
2010-05-15 12:00 | H | 11.9099 | 34.909 | 4.415 | 16.1747 | 3.8253 | 1801.6447
2010-05-15 13:00 | H | 11.9054 | 34.9226 | 4.415 | 16.1874 | 3.8126 | 1801.6574
2010-05-15 14:00 | H | 11.9099 | 34.9454 | 4.415 | 16.2002 | 3.7998 | 1801.6702
2010-05-15 15:00 | H | 11.9054 | 34.9728 | 4.415 | 16.2227 | 3.7773 | 1801.6927
2010-05-15 16:00 | H | 11.9008 | 35.0001 | 4.415 | 16.2451 | 3.7549 | 1801.7151
2010-05-15 17:00 | H | 11.8918 | 35.0183 | 4.415 | 16.2642 | 3.7358 | 1801.7342
2010-05-15 18:00 | H | 11.8873 | 35.0228 | 4.415 | 16.2706 | 3.7294 | 1801.7406
2010-05-15 19:00 | H | 11.8873 | 35.0275 | 4.415 | 16.2739 | 3.7261 | 1801.7439
2010-05-15 20:00 | H | 11.8873 | 35.0275 | 4.415 | 16.2739 | 3.7261 | 1801.7439
2010-05-15 21:00 | H | 11.8918 | 35.0228 | 4.415 | 16.2674 | 3.7326 | 1801.7374
2010-05-15 22:00 | H | 11.8918 | 35.0178 | 4.311 | 16.2639 | 3.7361 | 1801.7339
2010-05-15 23:00 | H | 11.8873 | 35.0092 | 4.415 | 16.261 | 3.739 | 1801.731
2010-05-16 | H | 11.8873 | 35.0001 | 4.415 | 16.2546 | 3.7454 | 1801.7246
2010-05-16 01:00 | H | 11.8873 | 34.9904 | 4.311 | 16.2478 | 3.7522 | 1801.7178
2010-05-16 02:00 | H | 11.8873 | 34.9773 | 4.415 | 16.2386 | 3.7614 | 1801.7086
2010-05-16 03:00 | H | 11.8873 | 34.9721 | 4.311 | 16.2349 | 3.7651 | 1801.7049
2010-05-16 04:00 | H | 11.8828 | 34.9584 | 4.311 | 16.2285 | 3.7715 | 1801.6985
2010-05-16 05:00 | H | 11.8782 | 34.9584 | 4.311 | 16.2317 | 3.7683 | 1801.7017
2010-05-16 06:00 | H | 11.8737 | 34.9448 | 4.311 | 16.2253 | 3.7747 | 1801.6953
2010-05-16 07:00 | H | 11.8737 | 34.9454 | 4.415 | 16.2257 | 3.7743 | 1801.6957
2010-05-16 08:00 | H | 11.8828 | 34.9364 | 4.415 | 16.213 | 3.787 | 1801.683
2010-05-16 09:00 | H | 11.8782 | 34.9364 | 4.415 | 16.2162 | 3.7838 | 1801.6862
2010-05-16 10:00 | H | 11.8737 | 34.9181 | 4.415 | 16.2065 | 3.7935 | 1801.6765
2010-05-16 11:00 | H | 11.8782 | 34.922 | 4.311 | 16.2061 | 3.7939 | 1801.6761
2010-05-16 12:00 | H | 11.8737 | 34.9273 | 4.415 | 16.213 | 3.787 | 1801.683
2010-05-16 13:00 | H | 11.8692 | 34.9364 | 4.415 | 16.2225 | 3.7775 | 1801.6925
2010-05-16 14:00 | H | 11.8692 | 34.9493 | 4.311 | 16.2316 | 3.7684 | 1801.7016
2010-05-16 15:00 | H | 11.8555 | 34.9631 | 4.311 | 16.251 | 3.749 | 1801.721
2010-05-16 16:00 | H | 11.8602 | 34.9767 | 4.311 | 16.2572 | 3.7428 | 1801.7272
2010-05-16 17:00 | H | 11.8555 | 34.9864 | 4.415 | 16.2673 | 3.7327 | 1801.7373
2010-05-16 18:00 | H | 11.851 | 35.0001 | 4.415 | 16.2801 | 3.7199 | 1801.7501
2010-05-16 19:00 | H | 11.851 | 35.0047 | 4.415 | 16.2834 | 3.7166 | 1801.7534
2010-05-16 20:00 | H | 11.851 | 35.0047 | 4.415 | 16.2834 | 3.7166 | 1801.7534
2010-05-16 21:00 | H | 11.86 | 35.0092 | 4.415 | 16.2802 | 3.7198 | 1801.7502
2010-05-16 22:00 | H | 11.851 | 35.0001 | 4.415 | 16.2801 | 3.7199 | 1801.7501
2010-05-16 23:00 | H | 11.8465 | 34.9911 | 4.415 | 16.277 | 3.723 | 1801.747
2010-05-17 | H | 11.8645 | 34.9956 | 4.415 | 16.2675 | 3.7325 | 1801.7375
2010-05-17 01:00 | H | 11.842 | 34.9995 | 4.311 | 16.286 | 3.714 | 1801.756
2010-05-17 02:00 | H | 11.8419 | 35.0086 | 4.311 | 16.2925 | 3.7075 | 1801.7625
2010-05-17 03:00 | H | 11.8419 | 35.004 | 4.311 | 16.2893 | 3.7107 | 1801.7593
2010-05-17 04:00 | H | 11.8374 | 34.9949 | 4.311 | 16.286 | 3.714 | 1801.756
2010-05-17 05:00 | H | 11.8374 | 34.9859 | 4.311 | 16.2797 | 3.7203 | 1801.7497
2010-05-17 06:00 | H | 11.8284 | 34.9767 | 4.311 | 16.2796 | 3.7204 | 1801.7496
2010-05-17 07:00 | H | 11.8419 | 34.9676 | 4.311 | 16.2637 | 3.7363 | 1801.7337
2010-05-17 08:00 | H | 11.8329 | 34.9592 | 4.415 | 16.2641 | 3.7359 | 1801.7341
2010-05-17 09:00 | H | 11.8329 | 34.95 | 4.415 | 16.2576 | 3.7424 | 1801.7276
2010-05-17 10:00 | H | 11.8284 | 34.9409 | 4.415 | 16.2544 | 3.7456 | 1801.7244
2010-05-17 11:00 | H | 11.8284 | 34.95 | 4.415 | 16.2608 | 3.7392 | 1801.7308
2010-05-17 12:00 | H | 11.8284 | 34.95 | 4.415 | 16.2608 | 3.7392 | 1801.7308
2010-05-17 13:00 | H | 11.8239 | 34.9584 | 4.311 | 16.2699 | 3.7301 | 1801.7399
2010-05-17 14:00 | H | 11.8194 | 34.9637 | 4.415 | 16.2768 | 3.7232 | 1801.7468
2010-05-17 15:00 | H | 11.8103 | 34.9545 | 4.415 | 16.2767 | 3.7233 | 1801.7467
2010-05-17 16:00 | H | 11.8058 | 34.9682 | 4.415 | 16.2895 | 3.7105 | 1801.7595
2010-05-17 17:00 | H | 11.7966 | 34.9728 | 4.415 | 16.2992 | 3.7008 | 1801.7692
2010-05-17 18:00 | H | 11.8011 | 34.9773 | 4.415 | 16.2992 | 3.7008 | 1801.7692
2010-05-17 19:00 | H | 11.7966 | 34.9819 | 4.415 | 16.3056 | 3.6944 | 1801.7756
2010-05-17 20:00 | H | 11.7921 | 34.9721 | 4.311 | 16.3019 | 3.6981 | 1801.7719
2010-05-17 21:00 | H | 11.7966 | 34.9721 | 4.311 | 16.2987 | 3.7013 | 1801.7687
2010-05-17 22:00 | H | 11.7966 | 34.9676 | 4.311 | 16.2955 | 3.7045 | 1801.7655
2010-05-17 23:00 | H | 11.7966 | 34.9584 | 4.311 | 16.2891 | 3.7109 | 1801.7591
2010-05-18 | H | 11.7966 | 34.9493 | 4.311 | 16.2827 | 3.7173 | 1801.7527
2010-05-18 01:00 | H | 11.7921 | 34.9364 | 4.415 | 16.2768 | 3.7232 | 1801.7468
2010-05-18 02:00 | H | 11.7921 | 34.9318 | 4.415 | 16.2735 | 3.7265 | 1801.7435
2010-05-18 03:00 | H | 11.7921 | 34.9226 | 4.415 | 16.2671 | 3.7329 | 1801.7371
2010-05-18 04:00 | H | 11.7921 | 34.9135 | 4.415 | 16.2607 | 3.7393 | 1801.7307
2010-05-18 05:00 | H | 11.7832 | 34.9045 | 4.415 | 16.2606 | 3.7394 | 1801.7306
2010-05-18 06:00 | H | 11.7832 | 34.8999 | 4.415 | 16.2574 | 3.7426 | 1801.7274
2010-05-18 07:00 | H | 11.7785 | 34.8907 | 4.415 | 16.2542 | 3.7458 | 1801.7242
2010-05-18 08:00 | H | 11.7785 | 34.8862 | 4.415 | 16.251 | 3.749 | 1801.721
2010-05-18 09:00 | H | 11.7832 | 34.8862 | 4.415 | 16.2477 | 3.7523 | 1801.7177
2010-05-18 10:00 | H | 11.7877 | 34.8817 | 4.415 | 16.2414 | 3.7586 | 1801.7114
2010-05-18 11:00 | H | 11.7832 | 34.8862 | 4.415 | 16.2477 | 3.7523 | 1801.7177
2010-05-18 12:00 | H | 11.7832 | 34.8954 | 4.415 | 16.2542 | 3.7458 | 1801.7242
2010-05-18 13:00 | H | 11.7877 | 34.9045 | 4.415 | 16.2574 | 3.7426 | 1801.7274
2010-05-18 14:00 | H | 11.7877 | 34.9226 | 4.415 | 16.2702 | 3.7298 | 1801.7402
2010-05-18 15:00 | H | 11.7966 | 34.9364 | 4.415 | 16.2736 | 3.7264 | 1801.7436
2010-05-18 16:00 | H | 11.8011 | 34.9545 | 4.415 | 16.2832 | 3.7168 | 1801.7532
2010-05-18 17:00 | H | 11.8103 | 34.9631 | 4.311 | 16.2827 | 3.7173 | 1801.7527
2010-05-18 18:00 | H | 11.8148 | 34.9767 | 4.311 | 16.2891 | 3.7109 | 1801.7591
2010-05-18 19:00 | H | 11.8239 | 34.9773 | 4.415 | 16.2832 | 3.7168 | 1801.7532
2010-05-18 20:00 | H | 11.8239 | 34.9819 | 4.415 | 16.2864 | 3.7136 | 1801.7564
2010-05-18 21:00 | H | 11.8374 | 34.9859 | 4.311 | 16.2797 | 3.7203 | 1801.7497
2010-05-18 22:00 | H | 11.8465 | 34.9911 | 4.415 | 16.277 | 3.723 | 1801.747
2010-05-18 23:00 | H | 11.851 | 34.9911 | 4.415 | 16.2738 | 3.7262 | 1801.7438
2010-05-19 | H | 11.8555 | 34.9904 | 4.311 | 16.2702 | 3.7298 | 1801.7402
2010-05-19 01:00 | H | 11.8555 | 34.9864 | 4.415 | 16.2673 | 3.7327 | 1801.7373
2010-05-19 02:00 | H | 11.86 | 34.9904 | 4.311 | 16.267 | 3.733 | 1801.737
2010-05-19 03:00 | H | 11.8692 | 34.9864 | 4.415 | 16.2577 | 3.7423 | 1801.7277
2010-05-19 04:00 | H | 11.8645 | 34.9864 | 4.415 | 16.261 | 3.739 | 1801.731
2010-05-19 05:00 | H | 11.8645 | 34.9819 | 4.415 | 16.2578 | 3.7422 | 1801.7278
2010-05-19 06:00 | H | 11.8645 | 34.9728 | 4.415 | 16.2514 | 3.7486 | 1801.7214
2010-05-19 07:00 | H | 11.8555 | 34.9592 | 4.415 | 16.2482 | 3.7518 | 1801.7182
2010-05-19 08:00 | H | 11.8555 | 34.9545 | 4.415 | 16.2449 | 3.7551 | 1801.7149
2010-05-19 09:00 | H | 11.8555 | 34.9454 | 4.415 | 16.2385 | 3.7615 | 1801.7085
2010-05-19 10:00 | H | 11.8465 | 34.9318 | 4.415 | 16.2353 | 3.7647 | 1801.7053
2010-05-19 11:00 | H | 11.8465 | 34.9226 | 4.415 | 16.2288 | 3.7712 | 1801.6988
2010-05-19 12:00 | H | 11.8374 | 34.909 | 4.415 | 16.2256 | 3.7744 | 1801.6956
2010-05-19 13:00 | H | 11.8284 | 34.909 | 4.415 | 16.232 | 3.768 | 1801.702
2010-05-19 14:00 | H | 11.8193 | 34.9045 | 4.415 | 16.2352 | 3.7648 | 1801.7052
2010-05-19 15:00 | H | 11.8058 | 34.9045 | 4.415 | 16.2447 | 3.7553 | 1801.7147
2010-05-19 16:00 | H | 11.7921 | 34.9045 | 4.415 | 16.2543 | 3.7457 | 1801.7243
2010-05-19 17:00 | H | 11.7832 | 34.9045 | 4.415 | 16.2606 | 3.7394 | 1801.7306
2010-05-19 18:00 | H | 11.774 | 34.9045 | 4.415 | 16.2671 | 3.7329 | 1801.7371
2010-05-19 19:00 | H | 11.7559 | 34.8999 | 4.415 | 16.2766 | 3.7234 | 1801.7466
2010-05-19 20:00 | H | 11.7379 | 34.8862 | 4.415 | 16.2796 | 3.7204 | 1801.7496
2010-05-19 21:00 | H | 11.7288 | 34.8679 | 4.415 | 16.2731 | 3.7269 | 1801.7431
2010-05-19 22:00 | H | 11.7288 | 34.8634 | 4.415 | 16.2699 | 3.7301 | 1801.7399
2010-05-19 23:00 | H | 11.7514 | 34.8862 | 4.415 | 16.2701 | 3.7299 | 1801.7401
2010-05-20 | H | 11.7469 | 34.909 | 4.415 | 16.2893 | 3.7107 | 1801.7593
2010-05-20 01:00 | H | 11.765 | 34.9181 | 4.415 | 16.283 | 3.717 | 1801.753
2010-05-20 02:00 | H | 11.7832 | 34.9273 | 4.415 | 16.2766 | 3.7234 | 1801.7466
2010-05-20 03:00 | H | 11.7877 | 34.9273 | 4.415 | 16.2735 | 3.7265 | 1801.7435
2010-05-20 04:00 | H | 11.7921 | 34.9318 | 4.415 | 16.2735 | 3.7265 | 1801.7435
2010-05-20 05:00 | H | 11.8011 | 34.9318 | 4.415 | 16.2672 | 3.7328 | 1801.7372
2010-05-20 06:00 | H | 11.8103 | 34.9312 | 4.311 | 16.2603 | 3.7397 | 1801.7303
2010-05-20 07:00 | H | 11.8193 | 34.9364 | 4.415 | 16.2576 | 3.7424 | 1801.7276
2010-05-20 08:00 | H | 11.8193 | 34.9364 | 4.415 | 16.2576 | 3.7424 | 1801.7276
2010-05-20 09:00 | H | 11.8329 | 34.9409 | 4.415 | 16.2512 | 3.7488 | 1801.7212
2010-05-20 10:00 | H | 11.8329 | 34.9409 | 4.415 | 16.2512 | 3.7488 | 1801.7212
2010-05-20 11:00 | H | 11.8374 | 34.9364 | 4.415 | 16.2449 | 3.7551 | 1801.7149
2010-05-20 12:00 | H | 11.8419 | 34.9312 | 4.311 | 16.2381 | 3.7619 | 1801.7081
2010-05-20 13:00 | H | 11.8374 | 34.9318 | 4.415 | 16.2417 | 3.7583 | 1801.7117
2010-05-20 14:00 | H | 11.8329 | 34.922 | 4.311 | 16.2379 | 3.7621 | 1801.7079
2010-05-20 15:00 | H | 11.8329 | 34.9181 | 4.415 | 16.2352 | 3.7648 | 1801.7052
2010-05-20 16:00 | H | 11.8374 | 34.9226 | 4.415 | 16.2352 | 3.7648 | 1801.7052
2010-05-20 17:00 | H | 11.8329 | 34.9181 | 4.415 | 16.2352 | 3.7648 | 1801.7052
2010-05-20 18:00 | H | 11.8284 | 34.909 | 4.415 | 16.232 | 3.768 | 1801.702
2010-05-20 19:00 | H | 11.8239 | 34.909 | 4.415 | 16.2351 | 3.7649 | 1801.7051
2010-05-20 20:00 | H | 11.8284 | 34.909 | 4.415 | 16.232 | 3.768 | 1801.702
2010-05-20 21:00 | H | 11.8239 | 34.909 | 4.415 | 16.2351 | 3.7649 | 1801.7051
2010-05-20 22:00 | H | 11.8329 | 34.9135 | 4.415 | 16.232 | 3.768 | 1801.702
2010-05-20 23:00 | H | 11.8284 | 34.909 | 4.415 | 16.232 | 3.768 | 1801.702
2010-05-21 | H | 11.8284 | 34.8999 | 4.415 | 16.2256 | 3.7744 | 1801.6956
2010-05-21 01:00 | H | 11.8193 | 34.8907 | 4.415 | 16.2255 | 3.7745 | 1801.6955
2010-05-21 02:00 | H | 11.8148 | 34.8862 | 4.415 | 16.2255 | 3.7745 | 1801.6955
2010-05-21 03:00 | H | 11.8058 | 34.8726 | 4.415 | 16.2223 | 3.7777 | 1801.6923
2010-05-21 04:00 | H | 11.8011 | 34.8588 | 4.415 | 16.2159 | 3.7841 | 1801.6859
2010-05-21 05:00 | H | 11.7921 | 34.8498 | 4.415 | 16.2159 | 3.7841 | 1801.6859
2010-05-21 06:00 | H | 11.7877 | 34.8407 | 4.415 | 16.2126 | 3.7874 | 1801.6826
2010-05-21 07:00 | H | 11.7832 | 34.8315 | 4.415 | 16.2093 | 3.7907 | 1801.6793
2010-05-21 08:00 | H | 11.7832 | 34.8179 | 4.415 | 16.1997 | 3.8003 | 1801.6697
2010-05-21 09:00 | H | 11.7785 | 34.8179 | 4.415 | 16.203 | 3.797 | 1801.673
2010-05-21 10:00 | H | 11.774 | 34.8088 | 4.415 | 16.1998 | 3.8002 | 1801.6698
2010-05-21 11:00 | H | 11.7695 | 34.7951 | 4.415 | 16.1933 | 3.8067 | 1801.6633
2010-05-21 12:00 | H | 11.765 | 34.7905 | 4.415 | 16.1932 | 3.8068 | 1801.6632
2010-05-21 13:00 | H | 11.765 | 34.7814 | 4.415 | 16.1868 | 3.8132 | 1801.6568
2010-05-21 14:00 | H | 11.7605 | 34.7722 | 4.415 | 16.1835 | 3.8165 | 1801.6535
2010-05-21 15:00 | H | 11.7514 | 34.7769 | 4.415 | 16.1932 | 3.8068 | 1801.6632
2010-05-21 16:00 | H | 11.7469 | 34.7677 | 4.415 | 16.1899 | 3.8101 | 1801.6599
2010-05-21 17:00 | H | 11.7424 | 34.7677 | 4.415 | 16.1931 | 3.8069 | 1801.6631
2010-05-21 18:00 | H | 11.7379 | 34.7722 | 4.415 | 16.1994 | 3.8006 | 1801.6694
2010-05-21 19:00 | H | 11.7379 | 34.7722 | 4.415 | 16.1994 | 3.8006 | 1801.6694
2010-05-21 20:00 | H | 11.7379 | 34.7769 | 4.415 | 16.2027 | 3.7973 | 1801.6727
2010-05-21 21:00 | H | 11.7379 | 34.7814 | 4.415 | 16.2059 | 3.7941 | 1801.6759
2010-05-21 22:00 | H | 11.7333 | 34.786 | 4.415 | 16.2123 | 3.7877 | 1801.6823
2010-05-21 23:00 | H | 11.7379 | 34.7814 | 4.415 | 16.2059 | 3.7941 | 1801.6759
2010-05-22 | H | 11.7333 | 34.7769 | 4.415 | 16.2059 | 3.7941 | 1801.6759
2010-05-22 01:00 | H | 11.7333 | 34.7722 | 4.415 | 16.2026 | 3.7974 | 1801.6726
2010-05-22 02:00 | H | 11.7333 | 34.7722 | 4.415 | 16.2026 | 3.7974 | 1801.6726
2010-05-22 03:00 | H | 11.7288 | 34.7632 | 4.415 | 16.1995 | 3.8005 | 1801.6695
2010-05-22 04:00 | H | 11.7333 | 34.7677 | 4.415 | 16.1995 | 3.8005 | 1801.6695
2010-05-22 05:00 | H | 11.7333 | 34.7586 | 4.415 | 16.1931 | 3.8069 | 1801.6631
2010-05-22 06:00 | H | 11.7424 | 34.7541 | 4.415 | 16.1835 | 3.8165 | 1801.6535
2010-05-22 07:00 | H | 11.7424 | 34.7541 | 4.415 | 16.1835 | 3.8165 | 1801.6535
2010-05-22 08:00 | H | 11.7469 | 34.7541 | 4.415 | 16.1803 | 3.8197 | 1801.6503
2010-05-22 09:00 | H | 11.7469 | 34.7494 | 4.415 | 16.177 | 3.823 | 1801.647
2010-05-22 10:00 | H | 11.7469 | 34.745 | 4.415 | 16.1739 | 3.8261 | 1801.6439
2010-05-22 11:00 | H | 11.7469 | 34.745 | 4.415 | 16.1739 | 3.8261 | 1801.6439
2010-05-22 12:00 | H | 11.7514 | 34.745 | 4.415 | 16.1708 | 3.8292 | 1801.6408
2010-05-22 13:00 | H | 11.7514 | 34.745 | 4.415 | 16.1708 | 3.8292 | 1801.6408
2010-05-22 14:00 | H | 11.7514 | 34.7405 | 4.415 | 16.1676 | 3.8324 | 1801.6376
2010-05-22 15:00 | H | 11.7605 | 34.7405 | 4.415 | 16.1612 | 3.8388 | 1801.6312
2010-05-22 16:00 | H | 11.765 | 34.745 | 4.415 | 16.1612 | 3.8388 | 1801.6312
2010-05-22 17:00 | H | 11.7695 | 34.7494 | 4.415 | 16.1611 | 3.8389 | 1801.6311
2010-05-22 18:00 | H | 11.7695 | 34.7586 | 4.415 | 16.1676 | 3.8324 | 1801.6376
2010-05-22 19:00 | H | 11.7785 | 34.7632 | 4.415 | 16.1645 | 3.8355 | 1801.6345
2010-05-22 20:00 | H | 11.7785 | 34.7677 | 4.415 | 16.1677 | 3.8323 | 1801.6377
2010-05-22 21:00 | H | 11.7832 | 34.7677 | 4.415 | 16.1644 | 3.8356 | 1801.6344
2010-05-22 22:00 | H | 11.7832 | 34.7769 | 4.415 | 16.1709 | 3.8291 | 1801.6409
2010-05-22 23:00 | H | 11.7832 | 34.7769 | 4.415 | 16.1709 | 3.8291 | 1801.6409
2010-05-23 | H | 11.7832 | 34.7769 | 4.415 | 16.1709 | 3.8291 | 1801.6409
2010-05-23 01:00 | H | 11.7785 | 34.7722 | 4.415 | 16.1709 | 3.8291 | 1801.6409
2010-05-23 02:00 | H | 11.7785 | 34.7722 | 4.415 | 16.1709 | 3.8291 | 1801.6409
2010-05-23 03:00 | H | 11.7785 | 34.7722 | 4.415 | 16.1709 | 3.8291 | 1801.6409
2010-05-23 04:00 | H | 11.7832 | 34.7677 | 4.415 | 16.1644 | 3.8356 | 1801.6344
2010-05-23 05:00 | H | 11.7785 | 34.7677 | 4.415 | 16.1677 | 3.8323 | 1801.6377
2010-05-23 06:00 | H | 11.7832 | 34.7677 | 4.415 | 16.1644 | 3.8356 | 1801.6344
2010-05-23 07:00 | H | 11.7877 | 34.7677 | 4.415 | 16.1612 | 3.8388 | 1801.6312
2010-05-23 08:00 | H | 11.7877 | 34.7677 | 4.415 | 16.1612 | 3.8388 | 1801.6312
2010-05-23 09:00 | H | 11.7877 | 34.7632 | 4.415 | 16.1581 | 3.8419 | 1801.6281
2010-05-23 10:00 | H | 11.7877 | 34.7632 | 4.415 | 16.1581 | 3.8419 | 1801.6281
2010-05-23 11:00 | H | 11.7921 | 34.7586 | 4.415 | 16.1517 | 3.8483 | 1801.6217
2010-05-23 12:00 | H | 11.7921 | 34.7586 | 4.415 | 16.1517 | 3.8483 | 1801.6217
2010-05-23 13:00 | H | 11.7966 | 34.7632 | 4.415 | 16.1518 | 3.8482 | 1801.6218
2010-05-23 14:00 | H | 11.7966 | 34.7586 | 4.415 | 16.1486 | 3.8514 | 1801.6186
2010-05-23 15:00 | H | 11.7966 | 34.7586 | 4.415 | 16.1486 | 3.8514 | 1801.6186
2010-05-23 16:00 | H | 11.8011 | 34.7769 | 4.415 | 16.1583 | 3.8417 | 1801.6283
2010-05-23 17:00 | H | 11.7966 | 34.7905 | 4.415 | 16.171 | 3.829 | 1801.641
2010-05-23 18:00 | H | 11.7966 | 34.8041 | 4.415 | 16.1806 | 3.8194 | 1801.6506
2010-05-23 19:00 | H | 11.8011 | 34.8088 | 4.415 | 16.1807 | 3.8193 | 1801.6507
2010-05-23 20:00 | H | 11.8103 | 34.8133 | 4.415 | 16.1774 | 3.8226 | 1801.6474
2010-05-23 21:00 | H | 11.8103 | 34.8179 | 4.415 | 16.1806 | 3.8194 | 1801.6506
2010-05-23 22:00 | H | 11.8148 | 34.8269 | 4.415 | 16.1838 | 3.8162 | 1801.6538
2010-05-23 23:00 | H | 11.8148 | 34.8315 | 4.415 | 16.187 | 3.813 | 1801.657
2010-05-24 | H | 11.8103 | 34.8315 | 4.415 | 16.1902 | 3.8098 | 1801.6602
2010-05-24 01:00 | H | 11.8058 | 34.8224 | 4.415 | 16.187 | 3.813 | 1801.657
2010-05-24 02:00 | H | 11.8011 | 34.8133 | 4.415 | 16.1839 | 3.8161 | 1801.6539
2010-05-24 03:00 | H | 11.8058 | 34.8133 | 4.415 | 16.1806 | 3.8194 | 1801.6506
2010-05-24 04:00 | H | 11.8103 | 34.8133 | 4.415 | 16.1774 | 3.8226 | 1801.6474
2010-05-24 05:00 | H | 11.8058 | 34.8133 | 4.415 | 16.1806 | 3.8194 | 1801.6506
2010-05-24 06:00 | H | 11.8148 | 34.8133 | 4.415 | 16.1742 | 3.8258 | 1801.6442
2010-05-24 07:00 | H | 11.8148 | 34.8088 | 4.415 | 16.1711 | 3.8289 | 1801.6411
2010-05-24 08:00 | H | 11.8193 | 34.8133 | 4.415 | 16.1711 | 3.8289 | 1801.6411
2010-05-24 09:00 | H | 11.8239 | 34.8133 | 4.415 | 16.1678 | 3.8322 | 1801.6378
2010-05-24 10:00 | H | 11.8239 | 34.8088 | 4.415 | 16.1647 | 3.8353 | 1801.6347
2010-05-24 11:00 | H | 11.8284 | 34.8088 | 4.415 | 16.1615 | 3.8385 | 1801.6315
2010-05-24 12:00 | H | 11.8329 | 34.8088 | 4.415 | 16.1583 | 3.8417 | 1801.6283
2010-05-24 13:00 | H | 11.8329 | 34.8133 | 4.415 | 16.1615 | 3.8385 | 1801.6315
2010-05-24 14:00 | H | 11.8374 | 34.8179 | 4.415 | 16.1616 | 3.8384 | 1801.6316
2010-05-24 15:00 | H | 11.8374 | 34.8315 | 4.415 | 16.1711 | 3.8289 | 1801.6411
2010-05-24 16:00 | H | 11.8374 | 34.8315 | 4.415 | 16.1711 | 3.8289 | 1801.6411
2010-05-24 17:00 | H | 11.8329 | 34.8452 | 4.415 | 16.1839 | 3.8161 | 1801.6539
2010-05-24 18:00 | H | 11.8329 | 34.8634 | 4.415 | 16.1967 | 3.8033 | 1801.6667
2010-05-24 19:00 | H | 11.8374 | 34.8771 | 4.415 | 16.2032 | 3.7968 | 1801.6732
2010-05-24 20:00 | H | 11.8374 | 34.8954 | 4.415 | 16.2161 | 3.7839 | 1801.6861
2010-05-24 21:00 | H | 11.8465 | 34.9135 | 4.415 | 16.2224 | 3.7776 | 1801.6924
2010-05-24 22:00 | H | 11.8465 | 34.9273 | 4.415 | 16.2321 | 3.7679 | 1801.7021
2010-05-24 23:00 | H | 11.851 | 34.9364 | 4.415 | 16.2353 | 3.7647 | 1801.7053
2010-05-25 | H | 11.851 | 34.9364 | 4.415 | 16.2353 | 3.7647 | 1801.7053
2010-05-25 01:00 | H | 11.8555 | 34.9364 | 4.415 | 16.2322 | 3.7678 | 1801.7022
2010-05-25 02:00 | H | 11.851 | 34.9318 | 4.415 | 16.2321 | 3.7679 | 1801.7021
2010-05-25 03:00 | H | 11.851 | 34.9318 | 4.415 | 16.2321 | 3.7679 | 1801.7021
2010-05-25 04:00 | H | 11.8465 | 34.9273 | 4.415 | 16.2321 | 3.7679 | 1801.7021
2010-05-25 05:00 | H | 11.851 | 34.9181 | 4.415 | 16.2225 | 3.7775 | 1801.6925
2010-05-25 06:00 | H | 11.851 | 34.909 | 4.415 | 16.2161 | 3.7839 | 1801.6861
2010-05-25 07:00 | H | 11.851 | 34.9045 | 4.415 | 16.2129 | 3.7871 | 1801.6829
2010-05-25 08:00 | H | 11.851 | 34.8999 | 4.415 | 16.2097 | 3.7903 | 1801.6797
2010-05-25 09:00 | H | 11.8555 | 34.8954 | 4.415 | 16.2033 | 3.7967 | 1801.6733
2010-05-25 10:00 | H | 11.86 | 34.8907 | 4.415 | 16.1969 | 3.8031 | 1801.6669
2010-05-25 11:00 | H | 11.86 | 34.8901 | 4.311 | 16.1965 | 3.8035 | 1801.6665
2010-05-25 12:00 | H | 11.86 | 34.8907 | 4.415 | 16.1969 | 3.8031 | 1801.6669
2010-05-25 13:00 | H | 11.86 | 34.8946 | 4.311 | 16.1996 | 3.8004 | 1801.6696
2010-05-25 14:00 | H | 11.8645 | 34.8993 | 4.311 | 16.1998 | 3.8002 | 1801.6698
2010-05-25 15:00 | H | 11.86 | 34.8999 | 4.415 | 16.2033 | 3.7967 | 1801.6733
2010-05-25 16:00 | H | 11.86 | 34.9135 | 4.415 | 16.2129 | 3.7871 | 1801.6829
2010-05-25 17:00 | H | 11.851 | 34.9181 | 4.415 | 16.2225 | 3.7775 | 1801.6925
2010-05-25 18:00 | H | 11.851 | 34.9273 | 4.415 | 16.2289 | 3.7711 | 1801.6989
2010-05-25 19:00 | H | 11.851 | 34.9402 | 4.311 | 16.238 | 3.762 | 1801.708
2010-05-25 20:00 | H | 11.8465 | 34.9454 | 4.415 | 16.2448 | 3.7552 | 1801.7148
2010-05-25 21:00 | H | 11.851 | 34.95 | 4.415 | 16.2449 | 3.7551 | 1801.7149
2010-05-25 22:00 | H | 11.851 | 34.9545 | 4.415 | 16.2481 | 3.7519 | 1801.7181
2010-05-25 23:00 | H | 11.8465 | 34.95 | 4.415 | 16.2481 | 3.7519 | 1801.7181
2010-05-26 | H | 11.8465 | 34.9409 | 4.415 | 16.2417 | 3.7583 | 1801.7117
2010-05-26 01:00 | H | 11.8465 | 34.9409 | 4.415 | 16.2417 | 3.7583 | 1801.7117
2010-05-26 02:00 | H | 11.8419 | 34.9312 | 4.311 | 16.2381 | 3.7619 | 1801.7081
2010-05-26 03:00 | H | 11.8374 | 34.9181 | 4.415 | 16.232 | 3.768 | 1801.702
2010-05-26 04:00 | H | 11.8329 | 34.9084 | 4.311 | 16.2284 | 3.7716 | 1801.6984
2010-05-26 05:00 | H | 11.8284 | 34.8954 | 4.415 | 16.2224 | 3.7776 | 1801.6924
2010-05-26 06:00 | H | 11.8239 | 34.8907 | 4.415 | 16.2223 | 3.7777 | 1801.6923
2010-05-26 07:00 | H | 11.8193 | 34.8765 | 4.311 | 16.2155 | 3.7845 | 1801.6855
2010-05-26 08:00 | H | 11.8239 | 34.8771 | 4.415 | 16.2127 | 3.7873 | 1801.6827
2010-05-26 09:00 | H | 11.8239 | 34.8588 | 4.415 | 16.1998 | 3.8002 | 1801.6698
2010-05-26 10:00 | H | 11.8193 | 34.8588 | 4.415 | 16.2031 | 3.7969 | 1801.6731
2010-05-26 11:00 | H | 11.8148 | 34.8588 | 4.415 | 16.2062 | 3.7938 | 1801.6762
2010-05-26 12:00 | H | 11.8148 | 34.8634 | 4.415 | 16.2095 | 3.7905 | 1801.6795
2010-05-26 13:00 | H | 11.8148 | 34.8771 | 4.415 | 16.2191 | 3.7809 | 1801.6891
2010-05-26 14:00 | H | 11.8148 | 34.8901 | 4.311 | 16.2282 | 3.7718 | 1801.6982
2010-05-26 15:00 | H | 11.8239 | 34.9045 | 4.415 | 16.232 | 3.768 | 1801.702
2010-05-26 16:00 | H | 11.8329 | 34.9312 | 4.311 | 16.2444 | 3.7556 | 1801.7144
2010-05-26 17:00 | H | 11.8374 | 34.9584 | 4.311 | 16.2604 | 3.7396 | 1801.7304
2010-05-26 18:00 | H | 11.8465 | 34.9911 | 4.415 | 16.277 | 3.723 | 1801.747
2010-05-26 19:00 | H | 11.8419 | 35.0139 | 4.415 | 16.2962 | 3.7038 | 1801.7662
2010-05-26 20:00 | H | 11.8419 | 35.0366 | 4.415 | 16.3122 | 3.6878 | 1801.7822
2010-05-26 21:00 | H | 11.851 | 35.0503 | 4.415 | 16.3154 | 3.6846 | 1801.7854
2010-05-26 22:00 | H | 11.851 | 35.0542 | 4.311 | 16.3182 | 3.6818 | 1801.7882
2010-05-26 23:00 | H | 11.851 | 35.0542 | 4.311 | 16.3182 | 3.6818 | 1801.7882
2010-05-27 | H | 11.8465 | 35.0503 | 4.415 | 16.3186 | 3.6814 | 1801.7886
2010-05-27 01:00 | H | 11.8465 | 35.0587 | 4.311 | 16.3245 | 3.6755 | 1801.7945
2010-05-27 02:00 | H | 11.8419 | 35.0587 | 4.311 | 16.3278 | 3.6722 | 1801.7978
2010-05-27 03:00 | H | 11.8465 | 35.0633 | 4.311 | 16.3278 | 3.6722 | 1801.7978
2010-05-27 04:00 | H | 11.8419 | 35.0678 | 4.311 | 16.3342 | 3.6658 | 1801.8042
2010-05-27 05:00 | H | 11.8374 | 35.0633 | 4.311 | 16.3342 | 3.6658 | 1801.8042
2010-05-27 06:00 | H | 11.8374 | 35.0542 | 4.311 | 16.3278 | 3.6722 | 1801.7978
2010-05-27 07:00 | H | 11.8374 | 35.045 | 4.311 | 16.3213 | 3.6787 | 1801.7913
2010-05-27 08:00 | H | 11.8329 | 35.0314 | 4.311 | 16.3149 | 3.6851 | 1801.7849
2010-05-27 09:00 | H | 11.8284 | 35.0268 | 4.311 | 16.3148 | 3.6852 | 1801.7848
2010-05-27 10:00 | H | 11.8239 | 35.0178 | 4.311 | 16.3116 | 3.6884 | 1801.7816
2010-05-27 11:00 | H | 11.8193 | 35.0086 | 4.311 | 16.3084 | 3.6916 | 1801.7784
2010-05-27 12:00 | H | 11.8103 | 35.004 | 4.311 | 16.3115 | 3.6885 | 1801.7815
2010-05-27 13:00 | H | 11.8011 | 34.9995 | 4.311 | 16.3148 | 3.6852 | 1801.7848
2010-05-27 14:00 | H | 11.7966 | 34.9949 | 4.311 | 16.3147 | 3.6853 | 1801.7847
2010-05-27 15:00 | H | 11.7966 | 34.9995 | 4.311 | 16.318 | 3.682 | 1801.788
2010-05-27 16:00 | H | 11.7966 | 34.9995 | 4.311 | 16.318 | 3.682 | 1801.788
2010-05-27 17:00 | H | 11.8011 | 35.0086 | 4.311 | 16.3212 | 3.6788 | 1801.7912
2010-05-27 18:00 | H | 11.8011 | 35.0223 | 4.311 | 16.3308 | 3.6692 | 1801.8008
2010-05-27 19:00 | H | 11.7966 | 35.0268 | 4.311 | 16.3372 | 3.6628 | 1801.8072
2010-05-27 20:00 | H | 11.8011 | 35.0405 | 4.311 | 16.3436 | 3.6564 | 1801.8136
2010-05-27 21:00 | H | 11.8148 | 35.0495 | 4.311 | 16.3403 | 3.6597 | 1801.8103
2010-05-27 22:00 | H | 11.8193 | 35.0542 | 4.311 | 16.3405 | 3.6595 | 1801.8105
2010-05-27 23:00 | H | 11.8193 | 35.0542 | 4.311 | 16.3405 | 3.6595 | 1801.8105
2010-05-28 | H | 11.8239 | 35.0587 | 4.311 | 16.3404 | 3.6596 | 1801.8104
2010-05-28 01:00 | H | 11.8239 | 35.0587 | 4.311 | 16.3404 | 3.6596 | 1801.8104
2010-05-28 02:00 | H | 11.8193 | 35.0495 | 4.311 | 16.3372 | 3.6628 | 1801.8072
2010-05-28 03:00 | H | 11.8239 | 35.0495 | 4.311 | 16.3339 | 3.6661 | 1801.8039
2010-05-28 04:00 | H | 11.8239 | 35.0495 | 4.311 | 16.3339 | 3.6661 | 1801.8039
2010-05-28 05:00 | H | 11.8284 | 35.0495 | 4.311 | 16.3308 | 3.6692 | 1801.8008
2010-05-28 06:00 | H | 11.8329 | 35.0495 | 4.311 | 16.3276 | 3.6724 | 1801.7976
2010-05-28 07:00 | H | 11.8374 | 35.0542 | 4.311 | 16.3278 | 3.6722 | 1801.7978
2010-05-28 08:00 | H | 11.8419 | 35.0587 | 4.311 | 16.3278 | 3.6722 | 1801.7978
2010-05-28 09:00 | H | 11.8465 | 35.0542 | 4.311 | 16.3214 | 3.6786 | 1801.7914
2010-05-28 10:00 | H | 11.8555 | 35.0587 | 4.311 | 16.3182 | 3.6818 | 1801.7882
2010-05-28 11:00 | H | 11.8555 | 35.0678 | 4.311 | 16.3246 | 3.6754 | 1801.7946
2010-05-28 12:00 | H | 11.86 | 35.0724 | 4.311 | 16.3247 | 3.6753 | 1801.7947
2010-05-28 13:00 | H | 11.86 | 35.0769 | 4.311 | 16.3278 | 3.6722 | 1801.7978
2010-05-28 14:00 | H | 11.86 | 35.0769 | 4.311 | 16.3278 | 3.6722 | 1801.7978
2010-05-28 15:00 | H | 11.8555 | 35.0814 | 4.311 | 16.3342 | 3.6658 | 1801.8042
2010-05-28 16:00 | H | 11.8645 | 35.0861 | 4.311 | 16.3311 | 3.6689 | 1801.8011
2010-05-28 17:00 | H | 11.8737 | 35.1042 | 4.311 | 16.3374 | 3.6626 | 1801.8074
2010-05-28 18:00 | H | 11.8782 | 35.1133 | 4.311 | 16.3406 | 3.6594 | 1801.8106
2010-05-28 19:00 | H | 11.8782 | 35.1225 | 4.311 | 16.3471 | 3.6529 | 1801.8171
2010-05-28 20:00 | H | 11.8871 | 35.1271 | 4.311 | 16.3441 | 3.6559 | 1801.8141
2010-05-28 21:00 | H | 11.8918 | 35.1225 | 4.311 | 16.3375 | 3.6625 | 1801.8075
2010-05-28 22:00 | H | 11.8918 | 35.1225 | 4.311 | 16.3375 | 3.6625 | 1801.8075
2010-05-28 23:00 | H | 11.8963 | 35.118 | 4.311 | 16.3312 | 3.6688 | 1801.8012
2010-05-29 | H | 11.8963 | 35.1133 | 4.311 | 16.3279 | 3.6721 | 1801.7979
2010-05-29 01:00 | H | 11.8963 | 35.1042 | 4.311 | 16.3215 | 3.6785 | 1801.7915
2010-05-29 02:00 | H | 11.8918 | 35.1042 | 4.311 | 16.3247 | 3.6753 | 1801.7947
2010-05-29 03:00 | H | 11.8963 | 35.0997 | 4.311 | 16.3183 | 3.6817 | 1801.7883
2010-05-29 04:00 | H | 11.8963 | 35.0952 | 4.311 | 16.3152 | 3.6848 | 1801.7852
2010-05-29 05:00 | H | 11.8918 | 35.0861 | 4.311 | 16.3119 | 3.6881 | 1801.7819
2010-05-29 06:00 | H | 11.8963 | 35.0814 | 4.311 | 16.3055 | 3.6945 | 1801.7755
2010-05-29 07:00 | H | 11.9053 | 35.0769 | 4.311 | 16.296 | 3.704 | 1801.766
2010-05-29 08:00 | H | 11.9053 | 35.0724 | 4.311 | 16.2928 | 3.7072 | 1801.7628
2010-05-29 09:00 | H | 11.9053 | 35.0769 | 4.311 | 16.296 | 3.704 | 1801.766
2010-05-29 10:00 | H | 11.9053 | 35.0724 | 4.311 | 16.2928 | 3.7072 | 1801.7628
2010-05-29 11:00 | H | 11.9053 | 35.0724 | 4.311 | 16.2928 | 3.7072 | 1801.7628
2010-05-29 12:00 | H | 11.9053 | 35.0769 | 4.311 | 16.296 | 3.704 | 1801.766
2010-05-29 13:00 | H | 11.9053 | 35.0814 | 4.311 | 16.2991 | 3.7009 | 1801.7691
2010-05-29 14:00 | H | 11.9053 | 35.0814 | 4.311 | 16.2991 | 3.7009 | 1801.7691
2010-05-29 15:00 | H | 11.9053 | 35.0861 | 4.311 | 16.3024 | 3.6976 | 1801.7724
2010-05-29 16:00 | H | 11.9053 | 35.0906 | 4.311 | 16.3056 | 3.6944 | 1801.7756
2010-05-29 17:00 | H | 11.9008 | 35.0906 | 4.311 | 16.3088 | 3.6912 | 1801.7788
2010-05-29 18:00 | H | 11.9008 | 35.0867 | 4.415 | 16.306 | 3.694 | 1801.776
2010-05-29 19:00 | H | 11.8963 | 35.0906 | 4.311 | 16.3119 | 3.6881 | 1801.7819
2010-05-29 20:00 | H | 11.9008 | 35.0906 | 4.311 | 16.3088 | 3.6912 | 1801.7788
2010-05-29 21:00 | H | 11.8918 | 35.0861 | 4.311 | 16.3119 | 3.6881 | 1801.7819
2010-05-29 22:00 | H | 11.8963 | 35.0867 | 4.415 | 16.3092 | 3.6908 | 1801.7792
2010-05-29 23:00 | H | 11.8918 | 35.0861 | 4.311 | 16.3119 | 3.6881 | 1801.7819
2010-05-30 | H | 11.8871 | 35.0822 | 4.415 | 16.3125 | 3.6875 | 1801.7825
2010-05-30 01:00 | H | 11.8827 | 35.073 | 4.415 | 16.3091 | 3.6909 | 1801.7791
2010-05-30 02:00 | H | 11.8827 | 35.0685 | 4.415 | 16.306 | 3.694 | 1801.776
2010-05-30 03:00 | H | 11.8782 | 35.0587 | 4.311 | 16.3022 | 3.6978 | 1801.7722
2010-05-30 04:00 | H | 11.8692 | 35.0503 | 4.415 | 16.3026 | 3.6974 | 1801.7726
2010-05-30 05:00 | H | 11.8692 | 35.045 | 4.311 | 16.2989 | 3.7011 | 1801.7689
2010-05-30 06:00 | H | 11.8692 | 35.0359 | 4.311 | 16.2925 | 3.7075 | 1801.7625
2010-05-30 07:00 | H | 11.8692 | 35.032 | 4.415 | 16.2898 | 3.7102 | 1801.7598
2010-05-30 08:00 | H | 11.8692 | 35.0275 | 4.415 | 16.2866 | 3.7134 | 1801.7566
2010-05-30 09:00 | H | 11.8645 | 35.0183 | 4.415 | 16.2834 | 3.7166 | 1801.7534
2010-05-30 10:00 | H | 11.8692 | 35.0139 | 4.415 | 16.277 | 3.723 | 1801.747
2010-05-30 11:00 | H | 11.8692 | 35.0131 | 4.311 | 16.2765 | 3.7235 | 1801.7465
2010-05-30 12:00 | H | 11.8645 | 35.0047 | 4.415 | 16.2739 | 3.7261 | 1801.7439
2010-05-30 13:00 | H | 11.8645 | 35.0092 | 4.415 | 16.277 | 3.723 | 1801.747
2010-05-30 14:00 | H | 11.86 | 35.0092 | 4.415 | 16.2802 | 3.7198 | 1801.7502
2010-05-30 15:00 | H | 11.8555 | 35.0086 | 4.311 | 16.283 | 3.717 | 1801.753
2010-05-30 16:00 | H | 11.8555 | 35.0131 | 4.311 | 16.2861 | 3.7139 | 1801.7561
2010-05-30 17:00 | H | 11.8555 | 35.0086 | 4.311 | 16.283 | 3.717 | 1801.753
2010-05-30 18:00 | H | 11.851 | 35.004 | 4.311 | 16.2829 | 3.7171 | 1801.7529
2010-05-30 19:00 | H | 11.851 | 35.0092 | 4.415 | 16.2865 | 3.7135 | 1801.7565
2010-05-30 20:00 | H | 11.8465 | 35.0092 | 4.415 | 16.2897 | 3.7103 | 1801.7597
2010-05-30 21:00 | H | 11.8465 | 35.0047 | 4.415 | 16.2865 | 3.7135 | 1801.7565
2010-05-30 22:00 | H | 11.8465 | 35.004 | 4.311 | 16.286 | 3.714 | 1801.756
2010-05-30 23:00 | H | 11.8465 | 34.9956 | 4.415 | 16.2801 | 3.7199 | 1801.7501
2010-05-31 | H | 11.8465 | 34.9956 | 4.415 | 16.2801 | 3.7199 | 1801.7501
2010-05-31 01:00 | H | 11.8419 | 34.9904 | 4.311 | 16.2797 | 3.7203 | 1801.7497
2010-05-31 02:00 | H | 11.8374 | 34.9864 | 4.415 | 16.2801 | 3.7199 | 1801.7501
2010-05-31 03:00 | H | 11.8374 | 34.9773 | 4.415 | 16.2737 | 3.7263 | 1801.7437
2010-05-31 04:00 | H | 11.8239 | 34.9631 | 4.311 | 16.2732 | 3.7268 | 1801.7432
2010-05-31 05:00 | H | 11.8239 | 34.9592 | 4.415 | 16.2704 | 3.7296 | 1801.7404
2010-05-31 06:00 | H | 11.8193 | 34.9584 | 4.311 | 16.2731 | 3.7269 | 1801.7431
2010-05-31 07:00 | H | 11.8193 | 34.9493 | 4.311 | 16.2667 | 3.7333 | 1801.7367
2010-05-31 08:00 | H | 11.8148 | 34.9409 | 4.415 | 16.264 | 3.736 | 1801.734
2010-05-31 09:00 | H | 11.8148 | 34.9409 | 4.415 | 16.264 | 3.736 | 1801.734
2010-05-31 10:00 | H | 11.8239 | 34.9357 | 4.311 | 16.2539 | 3.7461 | 1801.7239
2010-05-31 11:00 | H | 11.8193 | 34.9448 | 4.311 | 16.2635 | 3.7365 | 1801.7335
2010-05-31 12:00 | H | 11.8239 | 34.95 | 4.415 | 16.264 | 3.736 | 1801.734
2010-05-31 13:00 | H | 11.8194 | 34.95 | 4.415 | 16.2671 | 3.7329 | 1801.7371
2010-05-31 14:00 | H | 11.8149 | 34.9545 | 4.415 | 16.2735 | 3.7265 | 1801.7435
2010-05-31 15:00 | H | 11.8149 | 34.9592 | 4.415 | 16.2768 | 3.7232 | 1801.7468
2010-05-31 16:00 | H | 11.8194 | 34.9592 | 4.415 | 16.2736 | 3.7264 | 1801.7436
2010-05-31 17:00 | H | 11.8194 | 34.9631 | 4.311 | 16.2763 | 3.7237 | 1801.7463
2010-05-31 18:00 | H | 11.8194 | 34.9682 | 4.415 | 16.2799 | 3.7201 | 1801.7499
2010-05-31 19:00 | H | 11.8239 | 34.9721 | 4.311 | 16.2795 | 3.7205 | 1801.7495
2010-05-31 20:00 | H | 11.8239 | 34.9819 | 4.415 | 16.2864 | 3.7136 | 1801.7564
2010-05-31 21:00 | H | 11.8284 | 34.9949 | 4.311 | 16.2924 | 3.7076 | 1801.7624
2010-05-31 22:00 | H | 11.8329 | 35.004 | 4.311 | 16.2956 | 3.7044 | 1801.7656
2010-05-31 23:00 | H | 11.8329 | 35.0086 | 4.311 | 16.2988 | 3.7012 | 1801.7688
2010-06-01 | H | 11.8329 | 35.0086 | 4.311 | 16.2988 | 3.7012 | 1801.7688
2010-06-01 01:00 | H | 11.8284 | 35.0086 | 4.311 | 16.302 | 3.698 | 1801.772
2010-06-01 02:00 | H | 11.8284 | 35.0086 | 4.311 | 16.302 | 3.698 | 1801.772
2010-06-01 03:00 | H | 11.8284 | 35.0092 | 4.415 | 16.3024 | 3.6976 | 1801.7724
2010-06-01 04:00 | H | 11.8329 | 35.004 | 4.311 | 16.2956 | 3.7044 | 1801.7656
2010-06-01 05:00 | H | 11.8284 | 34.9995 | 4.311 | 16.2956 | 3.7044 | 1801.7656
2010-06-01 06:00 | H | 11.8239 | 34.9995 | 4.311 | 16.2988 | 3.7012 | 1801.7688
2010-06-01 07:00 | H | 11.8284 | 34.9956 | 4.415 | 16.2929 | 3.7071 | 1801.7629
2010-06-01 08:00 | H | 11.8239 | 34.9904 | 4.311 | 16.2924 | 3.7076 | 1801.7624
2010-06-01 09:00 | H | 11.8284 | 34.9859 | 4.311 | 16.286 | 3.714 | 1801.756
2010-06-01 10:00 | H | 11.8284 | 34.9864 | 4.415 | 16.2864 | 3.7136 | 1801.7564
2010-06-01 11:00 | H | 11.8329 | 34.9859 | 4.311 | 16.2829 | 3.7171 | 1801.7529
2010-06-01 12:00 | H | 11.8284 | 34.9812 | 4.311 | 16.2827 | 3.7173 | 1801.7527
2010-06-01 13:00 | H | 11.8284 | 34.9812 | 4.311 | 16.2827 | 3.7173 | 1801.7527
2010-06-01 14:00 | H | 11.8239 | 34.9767 | 4.311 | 16.2827 | 3.7173 | 1801.7527
2010-06-01 15:00 | H | 11.8239 | 34.9721 | 4.311 | 16.2795 | 3.7205 | 1801.7495
2010-06-01 16:00 | H | 11.8194 | 34.9721 | 4.311 | 16.2827 | 3.7173 | 1801.7527
2010-06-01 17:00 | H | 11.8194 | 34.9721 | 4.311 | 16.2827 | 3.7173 | 1801.7527
2010-06-01 18:00 | H | 11.8149 | 34.9721 | 4.311 | 16.2858 | 3.7142 | 1801.7558
2010-06-01 19:00 | H | 11.8149 | 34.9676 | 4.311 | 16.2827 | 3.7173 | 1801.7527
2010-06-01 20:00 | H | 11.8103 | 34.9631 | 4.311 | 16.2827 | 3.7173 | 1801.7527
2010-06-01 21:00 | H | 11.8058 | 34.9631 | 4.311 | 16.2859 | 3.7141 | 1801.7559
2010-06-01 22:00 | H | 11.8058 | 34.9631 | 4.311 | 16.2859 | 3.7141 | 1801.7559
2010-06-01 23:00 | H | 11.8058 | 34.9631 | 4.311 | 16.2859 | 3.7141 | 1801.7559
2010-06-02 | H | 11.8058 | 34.9584 | 4.311 | 16.2826 | 3.7174 | 1801.7526
2010-06-02 01:00 | H | 11.7968 | 34.9493 | 4.311 | 16.2825 | 3.7175 | 1801.7525
2010-06-02 02:00 | H | 11.7923 | 34.9448 | 4.311 | 16.2825 | 3.7175 | 1801.7525
2010-06-02 03:00 | H | 11.7833 | 34.9357 | 4.311 | 16.2825 | 3.7175 | 1801.7525
2010-06-02 04:00 | H | 11.7787 | 34.9265 | 4.311 | 16.2792 | 3.7208 | 1801.7492
2010-06-02 05:00 | H | 11.7787 | 34.922 | 4.311 | 16.2761 | 3.7239 | 1801.7461
2010-06-02 06:00 | H | 11.7697 | 34.922 | 4.311 | 16.2824 | 3.7176 | 1801.7524
2010-06-02 07:00 | H | 11.7652 | 34.9174 | 4.311 | 16.2823 | 3.7177 | 1801.7523
2010-06-02 08:00 | H | 11.7605 | 34.9129 | 4.311 | 16.2825 | 3.7175 | 1801.7525
2010-06-02 09:00 | H | 11.756 | 34.9084 | 4.311 | 16.2825 | 3.7175 | 1801.7525
2010-06-02 10:00 | H | 11.756 | 34.9174 | 4.311 | 16.2888 | 3.7112 | 1801.7588
2010-06-02 11:00 | H | 11.7515 | 34.9129 | 4.311 | 16.2888 | 3.7112 | 1801.7588
2010-06-02 12:00 | H | 11.7515 | 34.9129 | 4.311 | 16.2888 | 3.7112 | 1801.7588
2010-06-02 13:00 | H | 11.756 | 34.9129 | 4.311 | 16.2856 | 3.7144 | 1801.7556
2010-06-02 14:00 | H | 11.747 | 34.9084 | 4.311 | 16.2888 | 3.7112 | 1801.7588
2010-06-02 15:00 | H | 11.7425 | 34.8993 | 4.311 | 16.2856 | 3.7144 | 1801.7556
2010-06-02 16:00 | H | 11.7379 | 34.8993 | 4.311 | 16.2888 | 3.7112 | 1801.7588
2010-06-02 17:00 | H | 11.7334 | 34.8946 | 4.311 | 16.2887 | 3.7113 | 1801.7587
2010-06-02 18:00 | H | 11.7379 | 34.8901 | 4.311 | 16.2823 | 3.7177 | 1801.7523
2010-06-02 19:00 | H | 11.7244 | 34.8993 | 4.311 | 16.2983 | 3.7017 | 1801.7683
2010-06-02 20:00 | H | 11.7244 | 34.9129 | 4.311 | 16.3078 | 3.6922 | 1801.7778
2010-06-02 21:00 | H | 11.7153 | 34.9174 | 4.311 | 16.3174 | 3.6826 | 1801.7874
2010-06-02 22:00 | H | 11.7244 | 34.9265 | 4.311 | 16.3174 | 3.6826 | 1801.7874
2010-06-02 23:00 | H | 11.7289 | 34.9402 | 4.311 | 16.3239 | 3.6761 | 1801.7939
2010-06-03 | H | 11.7379 | 34.9493 | 4.311 | 16.324 | 3.676 | 1801.794
2010-06-03 01:00 | H | 11.747 | 34.9631 | 4.311 | 16.3273 | 3.6727 | 1801.7973
2010-06-03 02:00 | H | 11.756 | 34.9767 | 4.311 | 16.3305 | 3.6695 | 1801.8005
2010-06-03 03:00 | H | 11.7697 | 34.9904 | 4.311 | 16.3305 | 3.6695 | 1801.8005
2010-06-03 04:00 | H | 11.7743 | 34.9995 | 4.311 | 16.3337 | 3.6663 | 1801.8037
2010-06-03 05:00 | H | 11.7878 | 35.004 | 4.311 | 16.3273 | 3.6727 | 1801.7973
2010-06-03 06:00 | H | 11.7878 | 35.004 | 4.311 | 16.3273 | 3.6727 | 1801.7973
2010-06-03 07:00 | H | 11.7969 | 35.004 | 4.311 | 16.3209 | 3.6791 | 1801.7909
2010-06-03 08:00 | H | 11.8014 | 35.0086 | 4.311 | 16.321 | 3.679 | 1801.791
2010-06-03 09:00 | H | 11.8104 | 35.0086 | 4.311 | 16.3147 | 3.6853 | 1801.7847
2010-06-03 10:00 | H | 11.8104 | 35.0086 | 4.311 | 16.3147 | 3.6853 | 1801.7847
2010-06-03 11:00 | H | 11.8196 | 35.0178 | 4.311 | 16.3147 | 3.6853 | 1801.7847
2010-06-03 12:00 | H | 11.8149 | 35.0223 | 4.311 | 16.3211 | 3.6789 | 1801.7911
2010-06-03 13:00 | H | 11.8196 | 35.0178 | 4.311 | 16.3147 | 3.6853 | 1801.7847
2010-06-03 14:00 | H | 11.8196 | 35.0086 | 4.311 | 16.3082 | 3.6918 | 1801.7782
2010-06-03 15:00 | H | 11.8149 | 35.0086 | 4.311 | 16.3115 | 3.6885 | 1801.7815
2010-06-03 16:00 | H | 11.8149 | 34.9995 | 4.311 | 16.3051 | 3.6949 | 1801.7751
2010-06-03 17:00 | H | 11.8059 | 34.9949 | 4.311 | 16.3082 | 3.6918 | 1801.7782
2010-06-03 18:00 | H | 11.8059 | 34.9859 | 4.311 | 16.3019 | 3.6981 | 1801.7719
2010-06-03 19:00 | H | 11.7969 | 34.9767 | 4.311 | 16.3017 | 3.6983 | 1801.7717
2010-06-03 20:00 | H | 11.8014 | 34.9767 | 4.311 | 16.2986 | 3.7014 | 1801.7686
2010-06-03 21:00 | H | 11.7969 | 34.9721 | 4.311 | 16.2985 | 3.7015 | 1801.7685
2010-06-03 22:00 | H | 11.7969 | 34.9676 | 4.311 | 16.2953 | 3.7047 | 1801.7653
2010-06-03 23:00 | H | 11.7923 | 34.9676 | 4.311 | 16.2986 | 3.7014 | 1801.7686
2010-06-04 | H | 11.7878 | 34.9584 | 4.311 | 16.2953 | 3.7047 | 1801.7653
2010-06-04 01:00 | H | 11.7788 | 34.9493 | 4.311 | 16.2952 | 3.7048 | 1801.7652
2010-06-04 02:00 | H | 11.7698 | 34.9402 | 4.311 | 16.2951 | 3.7049 | 1801.7651
2010-06-04 03:00 | H | 11.7607 | 34.9312 | 4.311 | 16.2952 | 3.7048 | 1801.7652
2010-06-04 04:00 | H | 11.7607 | 34.922 | 4.311 | 16.2887 | 3.7113 | 1801.7587
2010-06-04 05:00 | H | 11.7472 | 34.9084 | 4.311 | 16.2887 | 3.7113 | 1801.7587
2010-06-04 06:00 | H | 11.7472 | 34.8946 | 4.311 | 16.2789 | 3.7211 | 1801.7489
2010-06-04 07:00 | H | 11.7427 | 34.8901 | 4.311 | 16.2789 | 3.7211 | 1801.7489
2010-06-04 08:00 | H | 11.738 | 34.8855 | 4.311 | 16.279 | 3.721 | 1801.749
2010-06-04 09:00 | H | 11.7472 | 34.8901 | 4.311 | 16.2758 | 3.7242 | 1801.7458
2010-06-04 10:00 | H | 11.738 | 34.8901 | 4.311 | 16.2823 | 3.7177 | 1801.7523
2010-06-04 11:00 | H | 11.7472 | 34.8946 | 4.311 | 16.2789 | 3.7211 | 1801.7489
2010-06-04 12:00 | H | 11.7517 | 34.9038 | 4.311 | 16.2823 | 3.7177 | 1801.7523
2010-06-04 13:00 | H | 11.7607 | 34.9174 | 4.311 | 16.2855 | 3.7145 | 1801.7555
2010-06-04 14:00 | H | 11.7653 | 34.9357 | 4.311 | 16.2951 | 3.7049 | 1801.7651
2010-06-04 15:00 | H | 11.7743 | 34.9454 | 4.415 | 16.2956 | 3.7044 | 1801.7656
2010-06-04 16:00 | H | 11.7833 | 34.9539 | 4.311 | 16.2953 | 3.7047 | 1801.7653
2010-06-04 17:00 | H | 11.7969 | 34.9631 | 4.311 | 16.2922 | 3.7078 | 1801.7622
2010-06-04 18:00 | H | 11.8106 | 34.9812 | 4.311 | 16.2953 | 3.7047 | 1801.7653
2010-06-04 19:00 | H | 11.8196 | 34.9859 | 4.311 | 16.2922 | 3.7078 | 1801.7622
2010-06-04 20:00 | H | 11.8241 | 34.9904 | 4.311 | 16.2922 | 3.7078 | 1801.7622
2010-06-04 21:00 | H | 11.8286 | 34.9949 | 4.311 | 16.2922 | 3.7078 | 1801.7622
2010-06-04 22:00 | H | 11.8422 | 35.004 | 4.311 | 16.2891 | 3.7109 | 1801.7591
2010-06-04 23:00 | H | 11.8468 | 35.004 | 4.311 | 16.2858 | 3.7142 | 1801.7558
2010-06-05 | H | 11.8558 | 35.0131 | 4.311 | 16.2859 | 3.7141 | 1801.7559
2010-06-05 01:00 | H | 11.8603 | 35.0178 | 4.311 | 16.286 | 3.714 | 1801.756
2010-06-05 02:00 | H | 11.8695 | 35.0268 | 4.311 | 16.2859 | 3.7141 | 1801.7559
2010-06-05 03:00 | H | 11.8829 | 35.0314 | 4.311 | 16.2797 | 3.7203 | 1801.7497
2010-06-05 04:00 | H | 11.8921 | 35.0359 | 4.311 | 16.2764 | 3.7236 | 1801.7464
2010-06-05 05:00 | H | 11.8966 | 35.045 | 4.311 | 16.2796 | 3.7204 | 1801.7496
2010-06-05 06:00 | H | 11.9056 | 35.0542 | 4.311 | 16.2798 | 3.7202 | 1801.7498
2010-06-05 07:00 | H | 11.9147 | 35.0633 | 4.311 | 16.2798 | 3.7202 | 1801.7498
2010-06-05 08:00 | H | 11.9147 | 35.0678 | 4.311 | 16.283 | 3.717 | 1801.753
2010-06-05 09:00 | H | 11.9283 | 35.0724 | 4.311 | 16.2766 | 3.7234 | 1801.7466
2010-06-05 10:00 | H | 11.9328 | 35.0724 | 4.311 | 16.2735 | 3.7265 | 1801.7435
2010-06-05 11:00 | H | 11.9373 | 35.0769 | 4.311 | 16.2735 | 3.7265 | 1801.7435
2010-06-05 12:00 | H | 11.9328 | 35.0769 | 4.311 | 16.2766 | 3.7234 | 1801.7466
2010-06-05 13:00 | H | 11.9373 | 35.0769 | 4.311 | 16.2735 | 3.7265 | 1801.7435
2010-06-05 14:00 | H | 11.9373 | 35.0724 | 4.311 | 16.2703 | 3.7297 | 1801.7403
2010-06-05 15:00 | H | 11.9418 | 35.0724 | 4.311 | 16.2671 | 3.7329 | 1801.7371
2010-06-05 16:00 | H | 11.9373 | 35.0724 | 4.311 | 16.2703 | 3.7297 | 1801.7403
2010-06-05 17:00 | H | 11.9373 | 35.0678 | 4.311 | 16.2671 | 3.7329 | 1801.7371
2010-06-05 18:00 | H | 11.9283 | 35.0587 | 4.311 | 16.267 | 3.733 | 1801.737
2010-06-05 19:00 | H | 11.9283 | 35.0495 | 4.311 | 16.2605 | 3.7395 | 1801.7305
2010-06-05 20:00 | H | 11.9283 | 35.0542 | 4.311 | 16.2638 | 3.7362 | 1801.7338
2010-06-05 21:00 | H | 11.9283 | 35.0542 | 4.311 | 16.2638 | 3.7362 | 1801.7338
2010-06-05 22:00 | H | 11.9328 | 35.0542 | 4.311 | 16.2607 | 3.7393 | 1801.7307
2010-06-05 23:00 | H | 11.9328 | 35.045 | 4.311 | 16.2542 | 3.7458 | 1801.7242
2010-06-06 | H | 11.9328 | 35.0359 | 4.311 | 16.2478 | 3.7522 | 1801.7178
2010-06-06 01:00 | H | 11.9328 | 35.0223 | 4.311 | 16.2382 | 3.7618 | 1801.7082
2010-06-06 02:00 | H | 11.9238 | 35.0314 | 4.311 | 16.251 | 3.749 | 1801.721
2010-06-06 03:00 | H | 11.9193 | 35.0359 | 4.311 | 16.2573 | 3.7427 | 1801.7273
2010-06-06 04:00 | H | 11.9193 | 35.0405 | 4.311 | 16.2605 | 3.7395 | 1801.7305
2010-06-06 05:00 | H | 11.9147 | 35.045 | 4.311 | 16.2669 | 3.7331 | 1801.7369
2010-06-06 06:00 | H | 11.9057 | 35.0359 | 4.311 | 16.2668 | 3.7332 | 1801.7368
2010-06-06 07:00 | H | 11.9057 | 35.0359 | 4.311 | 16.2668 | 3.7332 | 1801.7368
2010-06-06 08:00 | H | 11.9012 | 35.0359 | 4.311 | 16.27 | 3.73 | 1801.74
2010-06-06 09:00 | H | 11.9012 | 35.0314 | 4.311 | 16.2668 | 3.7332 | 1801.7368
2010-06-06 10:00 | H | 11.8967 | 35.0268 | 4.311 | 16.2668 | 3.7332 | 1801.7368
2010-06-06 11:00 | H | 11.8921 | 35.0268 | 4.311 | 16.27 | 3.73 | 1801.74
2010-06-06 12:00 | H | 11.8876 | 35.0268 | 4.311 | 16.2732 | 3.7268 | 1801.7432
2010-06-06 13:00 | H | 11.8831 | 35.0268 | 4.311 | 16.2763 | 3.7237 | 1801.7463
2010-06-06 14:00 | H | 11.8786 | 35.0178 | 4.311 | 16.2732 | 3.7268 | 1801.7432
2010-06-06 15:00 | H | 11.8786 | 35.0131 | 4.311 | 16.2699 | 3.7301 | 1801.7399
2010-06-06 16:00 | H | 11.8786 | 35.0223 | 4.311 | 16.2763 | 3.7237 | 1801.7463
2010-06-06 17:00 | H | 11.8741 | 35.0223 | 4.311 | 16.2795 | 3.7205 | 1801.7495
2010-06-06 18:00 | H | 11.8696 | 35.0131 | 4.311 | 16.2762 | 3.7238 | 1801.7462
2010-06-06 19:00 | H | 11.8696 | 35.0086 | 4.311 | 16.273 | 3.727 | 1801.743
2010-06-06 20:00 | H | 11.8741 | 35.0131 | 4.311 | 16.273 | 3.727 | 1801.743
2010-06-06 21:00 | H | 11.8741 | 35.0131 | 4.311 | 16.273 | 3.727 | 1801.743
2010-06-06 22:00 | H | 11.8831 | 35.0223 | 4.311 | 16.2732 | 3.7268 | 1801.7432
2010-06-06 23:00 | H | 11.8831 | 35.0223 | 4.311 | 16.2732 | 3.7268 | 1801.7432
2010-06-07 | H | 11.8786 | 35.0223 | 4.311 | 16.2763 | 3.7237 | 1801.7463
2010-06-07 01:00 | H | 11.8786 | 35.0268 | 4.311 | 16.2795 | 3.7205 | 1801.7495
2010-06-07 02:00 | H | 11.8741 | 35.0314 | 4.311 | 16.2859 | 3.7141 | 1801.7559
2010-06-07 03:00 | H | 11.8831 | 35.0314 | 4.311 | 16.2796 | 3.7204 | 1801.7496
2010-06-07 04:00 | H | 11.8831 | 35.0359 | 4.311 | 16.2827 | 3.7173 | 1801.7527
2010-06-07 05:00 | H | 11.8922 | 35.0405 | 4.311 | 16.2796 | 3.7204 | 1801.7496
2010-06-07 06:00 | H | 11.8922 | 35.045 | 4.311 | 16.2827 | 3.7173 | 1801.7527
2010-06-07 07:00 | H | 11.9012 | 35.045 | 4.311 | 16.2764 | 3.7236 | 1801.7464
2010-06-07 08:00 | H | 11.9057 | 35.0495 | 4.311 | 16.2764 | 3.7236 | 1801.7464
2010-06-07 09:00 | H | 11.9104 | 35.0542 | 4.311 | 16.2764 | 3.7236 | 1801.7464
2010-06-07 10:00 | H | 11.9104 | 35.0542 | 4.311 | 16.2764 | 3.7236 | 1801.7464
2010-06-07 11:00 | H | 11.9104 | 35.0587 | 4.311 | 16.2796 | 3.7204 | 1801.7496
2010-06-07 12:00 | H | 11.9149 | 35.0542 | 4.311 | 16.2732 | 3.7268 | 1801.7432
2010-06-07 13:00 | H | 11.9149 | 35.0542 | 4.311 | 16.2732 | 3.7268 | 1801.7432
2010-06-07 14:00 | H | 11.9104 | 35.0495 | 4.311 | 16.2731 | 3.7269 | 1801.7431
2010-06-07 15:00 | H | 11.9104 | 35.0495 | 4.311 | 16.2731 | 3.7269 | 1801.7431
2010-06-07 16:00 | H | 11.9149 | 35.0405 | 4.311 | 16.2636 | 3.7364 | 1801.7336
2010-06-07 17:00 | H | 11.9193 | 35.0405 | 4.311 | 16.2605 | 3.7395 | 1801.7305
2010-06-07 18:00 | H | 11.9193 | 35.0495 | 4.311 | 16.2668 | 3.7332 | 1801.7368
2010-06-07 19:00 | H | 11.9149 | 35.0542 | 4.311 | 16.2732 | 3.7268 | 1801.7432
2010-06-07 20:00 | H | 11.9193 | 35.0678 | 4.311 | 16.2797 | 3.7203 | 1801.7497
2010-06-07 21:00 | H | 11.9193 | 35.0724 | 4.311 | 16.283 | 3.717 | 1801.753
2010-06-07 22:00 | H | 11.924 | 35.0861 | 4.311 | 16.2893 | 3.7107 | 1801.7593
2010-06-07 23:00 | H | 11.9285 | 35.0952 | 4.311 | 16.2925 | 3.7075 | 1801.7625
2010-06-08 | H | 11.9285 | 35.0997 | 4.311 | 16.2957 | 3.7043 | 1801.7657
2010-06-08 01:00 | H | 11.9285 | 35.1042 | 4.311 | 16.2988 | 3.7012 | 1801.7688
2010-06-08 02:00 | H | 11.924 | 35.1133 | 4.311 | 16.3084 | 3.6916 | 1801.7784
2010-06-08 03:00 | H | 11.924 | 35.1089 | 4.311 | 16.3053 | 3.6947 | 1801.7753
2010-06-08 04:00 | H | 11.9149 | 35.1042 | 4.311 | 16.3084 | 3.6916 | 1801.7784
2010-06-08 05:00 | H | 11.9193 | 35.0997 | 4.311 | 16.3022 | 3.6978 | 1801.7722
2010-06-08 06:00 | H | 11.9193 | 35.1042 | 4.311 | 16.3053 | 3.6947 | 1801.7753
2010-06-08 07:00 | H | 11.9149 | 35.0997 | 4.311 | 16.3052 | 3.6948 | 1801.7752
2010-06-08 08:00 | H | 11.9149 | 35.0997 | 4.311 | 16.3052 | 3.6948 | 1801.7752
2010-06-08 09:00 | H | 11.9149 | 35.0906 | 4.311 | 16.2988 | 3.7012 | 1801.7688
2010-06-08 10:00 | H | 11.9059 | 35.0861 | 4.311 | 16.302 | 3.698 | 1801.772
2010-06-08 11:00 | H | 11.9059 | 35.0814 | 4.311 | 16.2987 | 3.7013 | 1801.7687
2010-06-08 12:00 | H | 11.9014 | 35.0724 | 4.311 | 16.2955 | 3.7045 | 1801.7655
2010-06-08 13:00 | H | 11.8967 | 35.0678 | 4.311 | 16.2956 | 3.7044 | 1801.7656
2010-06-08 14:00 | H | 11.8832 | 35.0587 | 4.311 | 16.2987 | 3.7013 | 1801.7687
2010-06-08 15:00 | H | 11.8832 | 35.0542 | 4.311 | 16.2955 | 3.7045 | 1801.7655
2010-06-08 16:00 | H | 11.8787 | 35.0405 | 4.311 | 16.2891 | 3.7109 | 1801.7591
2010-06-08 17:00 | H | 11.8696 | 35.0359 | 4.311 | 16.2922 | 3.7078 | 1801.7622
2010-06-08 18:00 | H | 11.8696 | 35.0268 | 4.311 | 16.2858 | 3.7142 | 1801.7558
2010-06-08 19:00 | H | 11.8606 | 35.0178 | 4.311 | 16.2858 | 3.7142 | 1801.7558
2010-06-08 20:00 | H | 11.8561 | 35.0131 | 4.311 | 16.2857 | 3.7143 | 1801.7557
2010-06-08 21:00 | H | 11.8471 | 35.0086 | 4.311 | 16.2889 | 3.7111 | 1801.7589
2010-06-08 22:00 | H | 11.8425 | 34.9995 | 4.311 | 16.2857 | 3.7143 | 1801.7557
2010-06-08 23:00 | H | 11.838 | 34.9995 | 4.311 | 16.2889 | 3.7111 | 1801.7589
2010-06-09 | H | 11.8243 | 34.9949 | 4.311 | 16.2953 | 3.7047 | 1801.7653
2010-06-09 01:00 | H | 11.8154 | 34.9904 | 4.311 | 16.2984 | 3.7016 | 1801.7684
2010-06-09 02:00 | H | 11.8064 | 34.9767 | 4.311 | 16.2951 | 3.7049 | 1801.7651
2010-06-09 03:00 | H | 11.8109 | 34.9812 | 4.311 | 16.2951 | 3.7049 | 1801.7651
2010-06-09 04:00 | H | 11.7972 | 34.9676 | 4.311 | 16.2951 | 3.7049 | 1801.7651
2010-06-09 05:00 | H | 11.7791 | 34.9539 | 4.311 | 16.2982 | 3.7018 | 1801.7682
2010-06-09 06:00 | H | 11.7746 | 34.9539 | 4.311 | 16.3014 | 3.6986 | 1801.7714
2010-06-09 07:00 | H | 11.7701 | 34.9448 | 4.311 | 16.2981 | 3.7019 | 1801.7681
2010-06-09 08:00 | H | 11.7701 | 34.9448 | 4.311 | 16.2981 | 3.7019 | 1801.7681
2010-06-09 09:00 | H | 11.7656 | 34.9448 | 4.311 | 16.3013 | 3.6987 | 1801.7713
2010-06-09 10:00 | H | 11.7656 | 34.9493 | 4.311 | 16.3045 | 3.6955 | 1801.7745
2010-06-09 11:00 | H | 11.7701 | 34.9539 | 4.311 | 16.3045 | 3.6955 | 1801.7745
2010-06-09 12:00 | H | 11.7746 | 34.9584 | 4.311 | 16.3045 | 3.6955 | 1801.7745
2010-06-09 13:00 | H | 11.7701 | 34.9584 | 4.311 | 16.3077 | 3.6923 | 1801.7777
2010-06-09 14:00 | H | 11.7746 | 34.9584 | 4.311 | 16.3045 | 3.6955 | 1801.7745
2010-06-09 15:00 | H | 11.7837 | 34.9676 | 4.311 | 16.3046 | 3.6954 | 1801.7746
2010-06-09 16:00 | H | 11.7882 | 34.9904 | 4.311 | 16.3175 | 3.6825 | 1801.7875
2010-06-09 17:00 | H | 11.7882 | 35.004 | 4.311 | 16.327 | 3.673 | 1801.797
2010-06-09 18:00 | H | 11.7882 | 35.0086 | 4.311 | 16.3303 | 3.6697 | 1801.8003
2010-06-09 19:00 | H | 11.7882 | 35.0223 | 4.311 | 16.3399 | 3.6601 | 1801.8099
2010-06-09 20:00 | H | 11.7974 | 35.0268 | 4.311 | 16.3366 | 3.6634 | 1801.8066
2010-06-09 21:00 | H | 11.7974 | 35.0314 | 4.311 | 16.3398 | 3.6602 | 1801.8098
2010-06-09 22:00 | H | 11.8019 | 35.0314 | 4.311 | 16.3367 | 3.6633 | 1801.8067
2010-06-09 23:00 | H | 11.8019 | 35.0405 | 4.311 | 16.3431 | 3.6569 | 1801.8131
2010-06-10 | H | 11.8064 | 35.0405 | 4.311 | 16.3399 | 3.6601 | 1801.8099
2010-06-10 01:00 | H | 11.8064 | 35.045 | 4.311 | 16.3431 | 3.6569 | 1801.8131
2010-06-10 02:00 | H | 11.8109 | 35.045 | 4.311 | 16.3399 | 3.6601 | 1801.8099
2010-06-10 03:00 | H | 11.8109 | 35.0495 | 4.311 | 16.3431 | 3.6569 | 1801.8131
2010-06-10 04:00 | H | 11.8154 | 35.045 | 4.311 | 16.3368 | 3.6632 | 1801.8068
2010-06-10 05:00 | H | 11.8154 | 35.045 | 4.311 | 16.3368 | 3.6632 | 1801.8068
2010-06-10 06:00 | H | 11.82 | 35.045 | 4.311 | 16.3335 | 3.6665 | 1801.8035
2010-06-10 07:00 | H | 11.829 | 35.045 | 4.311 | 16.3272 | 3.6728 | 1801.7972
2010-06-10 08:00 | H | 11.829 | 35.045 | 4.311 | 16.3272 | 3.6728 | 1801.7972
2010-06-10 09:00 | H | 11.8335 | 35.045 | 4.311 | 16.324 | 3.676 | 1801.794
2010-06-10 10:00 | H | 11.8426 | 35.045 | 4.311 | 16.3176 | 3.6824 | 1801.7876
2010-06-10 11:00 | H | 11.8381 | 35.045 | 4.311 | 16.3208 | 3.6792 | 1801.7908
2010-06-10 12:00 | H | 11.8426 | 35.045 | 4.311 | 16.3176 | 3.6824 | 1801.7876
2010-06-10 13:00 | H | 11.8471 | 35.0495 | 4.311 | 16.3176 | 3.6824 | 1801.7876
2010-06-10 14:00 | H | 11.8516 | 35.045 | 4.311 | 16.3113 | 3.6887 | 1801.7813
2010-06-10 15:00 | H | 11.8608 | 35.0495 | 4.311 | 16.308 | 3.692 | 1801.778
2010-06-10 16:00 | H | 11.8608 | 35.0495 | 4.311 | 16.308 | 3.692 | 1801.778
2010-06-10 17:00 | H | 11.8608 | 35.0542 | 4.311 | 16.3113 | 3.6887 | 1801.7813
2010-06-10 18:00 | H | 11.8697 | 35.0542 | 4.311 | 16.305 | 3.695 | 1801.775
2010-06-10 19:00 | H | 11.8742 | 35.0633 | 4.311 | 16.3083 | 3.6917 | 1801.7783
2010-06-10 20:00 | H | 11.8834 | 35.0678 | 4.311 | 16.305 | 3.695 | 1801.775
2010-06-10 21:00 | H | 11.897 | 35.0724 | 4.311 | 16.2986 | 3.7014 | 1801.7686
2010-06-10 22:00 | H | 11.906 | 35.0861 | 4.311 | 16.3019 | 3.6981 | 1801.7719
2010-06-10 23:00 | H | 11.9105 | 35.0997 | 4.311 | 16.3083 | 3.6917 | 1801.7783
2010-06-11 | H | 11.9105 | 35.118 | 4.311 | 16.3212 | 3.6788 | 1801.7912
2010-06-11 01:00 | H | 11.9196 | 35.1316 | 4.311 | 16.3244 | 3.6756 | 1801.7944
2010-06-11 02:00 | H | 11.9196 | 35.1499 | 4.311 | 16.3372 | 3.6628 | 1801.8072
2010-06-11 03:00 | H | 11.9286 | 35.1635 | 4.311 | 16.3405 | 3.6595 | 1801.8105
2010-06-11 04:00 | H | 11.9331 | 35.1727 | 4.311 | 16.3438 | 3.6562 | 1801.8138
2010-06-11 05:00 | H | 11.9378 | 35.1863 | 4.311 | 16.35 | 3.65 | 1801.82
2010-06-11 06:00 | H | 11.9468 | 35.1999 | 4.311 | 16.3533 | 3.6467 | 1801.8233
2010-06-11 07:00 | H | 11.9559 | 35.2136 | 4.311 | 16.3565 | 3.6435 | 1801.8265
2010-06-11 08:00 | H | 11.9649 | 35.2182 | 4.311 | 16.3534 | 3.6466 | 1801.8234
2010-06-11 09:00 | H | 11.9694 | 35.2318 | 4.311 | 16.3598 | 3.6402 | 1801.8298
2010-06-11 10:00 | H | 11.9785 | 35.2365 | 4.311 | 16.3567 | 3.6433 | 1801.8267
2010-06-11 11:00 | H | 11.9875 | 35.2501 | 4.311 | 16.36 | 3.64 | 1801.83
2010-06-11 12:00 | H | 11.9965 | 35.2546 | 4.311 | 16.3568 | 3.6432 | 1801.8268
2010-06-11 13:00 | H | 12.0011 | 35.2598 | 4.415 | 16.3572 | 3.6428 | 1801.8272
2010-06-11 14:00 | H | 11.9965 | 35.2598 | 4.415 | 16.3605 | 3.6395 | 1801.8305
2010-06-11 15:00 | H | 11.9965 | 35.2645 | 4.415 | 16.3638 | 3.6362 | 1801.8338
2010-06-11 16:00 | H | 12.0101 | 35.269 | 4.415 | 16.3574 | 3.6426 | 1801.8274
2010-06-11 17:00 | H | 12.0146 | 35.2781 | 4.415 | 16.3606 | 3.6394 | 1801.8306
2010-06-11 18:00 | H | 12.0146 | 35.2735 | 4.415 | 16.3574 | 3.6426 | 1801.8274
2010-06-11 19:00 | H | 12.0191 | 35.2735 | 4.415 | 16.3542 | 3.6458 | 1801.8242
2010-06-11 20:00 | H | 12.0283 | 35.2781 | 4.415 | 16.351 | 3.649 | 1801.821
2010-06-11 21:00 | H | 12.0283 | 35.2774 | 4.311 | 16.3505 | 3.6495 | 1801.8205
2010-06-11 22:00 | H | 12.0329 | 35.2917 | 4.415 | 16.3573 | 3.6427 | 1801.8273
2010-06-11 23:00 | H | 12.0328 | 35.2917 | 4.415 | 16.3574 | 3.6426 | 1801.8274
2010-06-12 | H | 12.0374 | 35.2957 | 4.311 | 16.3569 | 3.6431 | 1801.8269
2010-06-12 01:00 | H | 12.0374 | 35.2957 | 4.311 | 16.3569 | 3.6431 | 1801.8269
2010-06-12 02:00 | H | 12.0464 | 35.2957 | 4.311 | 16.3506 | 3.6494 | 1801.8206
2010-06-12 03:00 | H | 12.0419 | 35.2917 | 4.415 | 16.351 | 3.649 | 1801.821
2010-06-12 04:00 | H | 12.0419 | 35.2962 | 4.415 | 16.3541 | 3.6459 | 1801.8241
2010-06-12 05:00 | H | 12.0464 | 35.2962 | 4.415 | 16.351 | 3.649 | 1801.821
2010-06-12 06:00 | H | 12.0419 | 35.3009 | 4.415 | 16.3574 | 3.6426 | 1801.8274
2010-06-12 07:00 | H | 12.0419 | 35.2917 | 4.415 | 16.351 | 3.649 | 1801.821
2010-06-12 08:00 | H | 12.0374 | 35.2826 | 4.415 | 16.3477 | 3.6523 | 1801.8177
2010-06-12 09:00 | H | 12.0419 | 35.2872 | 4.415 | 16.3478 | 3.6522 | 1801.8178
2010-06-12 10:00 | H | 12.0419 | 35.2826 | 4.415 | 16.3446 | 3.6554 | 1801.8146
2010-06-12 11:00 | H | 12.0419 | 35.2781 | 4.415 | 16.3414 | 3.6586 | 1801.8114
2010-06-12 12:00 | H | 12.0374 | 35.269 | 4.415 | 16.3382 | 3.6618 | 1801.8082
2010-06-12 13:00 | H | 12.0283 | 35.2553 | 4.415 | 16.3349 | 3.6651 | 1801.8049
2010-06-12 14:00 | H | 12.0193 | 35.2507 | 4.415 | 16.338 | 3.662 | 1801.808
2010-06-12 15:00 | H | 12.0193 | 35.2416 | 4.415 | 16.3316 | 3.6684 | 1801.8016
2010-06-12 16:00 | H | 12.0103 | 35.2279 | 4.415 | 16.3283 | 3.6717 | 1801.7983
2010-06-12 17:00 | H | 12.0056 | 35.2188 | 4.415 | 16.3252 | 3.6748 | 1801.7952
2010-06-12 18:00 | H | 11.9967 | 35.2098 | 4.415 | 16.3252 | 3.6748 | 1801.7952
2010-06-12 19:00 | H | 11.9967 | 35.2098 | 4.415 | 16.3252 | 3.6748 | 1801.7952
2010-06-12 20:00 | H | 12.0011 | 35.2052 | 4.415 | 16.3188 | 3.6812 | 1801.7888
2010-06-12 21:00 | H | 11.9967 | 35.2052 | 4.415 | 16.3219 | 3.6781 | 1801.7919
2010-06-12 22:00 | H | 12.0011 | 35.2007 | 4.415 | 16.3157 | 3.6843 | 1801.7857
2010-06-12 23:00 | H | 11.9967 | 35.2007 | 4.415 | 16.3188 | 3.6812 | 1801.7888
2010-06-13 | H | 11.9877 | 35.2007 | 4.415 | 16.3251 | 3.6749 | 1801.7951
2010-06-13 01:00 | H | 11.9877 | 35.2007 | 4.415 | 16.3251 | 3.6749 | 1801.7951
2010-06-13 02:00 | H | 11.9877 | 35.2052 | 4.415 | 16.3282 | 3.6718 | 1801.7982
2010-06-13 03:00 | H | 11.9785 | 35.2052 | 4.415 | 16.3347 | 3.6653 | 1801.8047
2010-06-13 04:00 | H | 11.9785 | 35.1999 | 4.311 | 16.331 | 3.669 | 1801.801
2010-06-13 05:00 | H | 11.9785 | 35.2007 | 4.415 | 16.3316 | 3.6684 | 1801.8016
2010-06-13 06:00 | H | 11.974 | 35.1999 | 4.311 | 16.3342 | 3.6658 | 1801.8042
2010-06-13 07:00 | H | 11.974 | 35.1999 | 4.311 | 16.3342 | 3.6658 | 1801.8042
2010-06-13 08:00 | H | 11.974 | 35.1954 | 4.311 | 16.331 | 3.669 | 1801.801
2010-06-13 09:00 | H | 11.9695 | 35.1908 | 4.311 | 16.3309 | 3.6691 | 1801.8009
2010-06-13 10:00 | H | 11.965 | 35.1863 | 4.311 | 16.3309 | 3.6691 | 1801.8009
2010-06-13 11:00 | H | 11.965 | 35.1772 | 4.311 | 16.3245 | 3.6755 | 1801.7945
2010-06-13 12:00 | H | 11.965 | 35.168 | 4.311 | 16.318 | 3.682 | 1801.788
2010-06-13 13:00 | H | 11.9605 | 35.1635 | 4.311 | 16.318 | 3.682 | 1801.788
2010-06-13 14:00 | H | 11.9559 | 35.1551 | 4.415 | 16.3154 | 3.6846 | 1801.7854
2010-06-13 15:00 | H | 11.9514 | 35.1551 | 4.415 | 16.3185 | 3.6815 | 1801.7885
2010-06-13 16:00 | H | 11.9469 | 35.146 | 4.415 | 16.3153 | 3.6847 | 1801.7853
2010-06-13 17:00 | H | 11.9424 | 35.1322 | 4.415 | 16.3088 | 3.6912 | 1801.7788
2010-06-13 18:00 | H | 11.9424 | 35.1322 | 4.415 | 16.3088 | 3.6912 | 1801.7788
2010-06-13 19:00 | H | 11.9379 | 35.1277 | 4.415 | 16.3088 | 3.6912 | 1801.7788
2010-06-13 20:00 | H | 11.9333 | 35.1232 | 4.415 | 16.3088 | 3.6912 | 1801.7788
2010-06-13 21:00 | H | 11.9333 | 35.1232 | 4.415 | 16.3088 | 3.6912 | 1801.7788
2010-06-13 22:00 | H | 11.9379 | 35.1186 | 4.415 | 16.3024 | 3.6976 | 1801.7724
2010-06-13 23:00 | H | 11.9424 | 35.1277 | 4.415 | 16.3056 | 3.6944 | 1801.7756
2010-06-14 | H | 11.9469 | 35.1277 | 4.415 | 16.3024 | 3.6976 | 1801.7724
2010-06-14 01:00 | H | 11.9424 | 35.1277 | 4.415 | 16.3056 | 3.6944 | 1801.7756
2010-06-14 02:00 | H | 11.9379 | 35.1277 | 4.415 | 16.3088 | 3.6912 | 1801.7788
2010-06-14 03:00 | H | 11.9379 | 35.1277 | 4.415 | 16.3088 | 3.6912 | 1801.7788
2010-06-14 04:00 | H | 11.9379 | 35.1322 | 4.415 | 16.3119 | 3.6881 | 1801.7819
2010-06-14 05:00 | H | 11.9289 | 35.1277 | 4.415 | 16.3151 | 3.6849 | 1801.7851
2010-06-14 06:00 | H | 11.9289 | 35.1232 | 4.415 | 16.3119 | 3.6881 | 1801.7819
2010-06-14 07:00 | H | 11.9289 | 35.1186 | 4.415 | 16.3087 | 3.6913 | 1801.7787
2010-06-14 08:00 | H | 11.9243 | 35.1186 | 4.415 | 16.3119 | 3.6881 | 1801.7819
2010-06-14 09:00 | H | 11.9243 | 35.1141 | 4.415 | 16.3088 | 3.6912 | 1801.7788
2010-06-14 10:00 | H | 11.9198 | 35.1049 | 4.415 | 16.3055 | 3.6945 | 1801.7755
2010-06-14 11:00 | H | 11.9243 | 35.1049 | 4.415 | 16.3023 | 3.6977 | 1801.7723
2010-06-14 12:00 | H | 11.9243 | 35.1004 | 4.415 | 16.2991 | 3.7009 | 1801.7691
2010-06-14 13:00 | H | 11.9198 | 35.1004 | 4.415 | 16.3023 | 3.6977 | 1801.7723
2010-06-14 14:00 | H | 11.9153 | 35.0867 | 4.415 | 16.2958 | 3.7042 | 1801.7658
2010-06-14 15:00 | H | 11.9153 | 35.0822 | 4.415 | 16.2927 | 3.7073 | 1801.7627
2010-06-14 16:00 | H | 11.9061 | 35.073 | 4.415 | 16.2927 | 3.7073 | 1801.7627
2010-06-14 17:00 | H | 11.8972 | 35.0639 | 4.415 | 16.2925 | 3.7075 | 1801.7625
2010-06-14 18:00 | H | 11.8927 | 35.0548 | 4.415 | 16.2893 | 3.7107 | 1801.7593
2010-06-14 19:00 | H | 11.8835 | 35.0503 | 4.415 | 16.2926 | 3.7074 | 1801.7626
2010-06-14 20:00 | H | 11.8835 | 35.0458 | 4.415 | 16.2894 | 3.7106 | 1801.7594
2010-06-14 21:00 | H | 11.8835 | 35.0458 | 4.415 | 16.2894 | 3.7106 | 1801.7594
2010-06-14 22:00 | H | 11.8835 | 35.0458 | 4.415 | 16.2894 | 3.7106 | 1801.7594
2010-06-14 23:00 | H | 11.8837 | 35.0411 | 4.415 | 16.286 | 3.714 | 1801.756
2010-06-15 | H | 11.8792 | 35.0366 | 4.415 | 16.286 | 3.714 | 1801.756
2010-06-15 01:00 | H | 11.87 | 35.032 | 4.415 | 16.2892 | 3.7108 | 1801.7592
2010-06-15 02:00 | H | 11.8745 | 35.0275 | 4.415 | 16.2829 | 3.7171 | 1801.7529
2010-06-15 03:00 | H | 11.8655 | 35.0178 | 4.311 | 16.2824 | 3.7176 | 1801.7524
2010-06-15 04:00 | H | 11.8655 | 35.0131 | 4.311 | 16.2791 | 3.7209 | 1801.7491
2010-06-15 05:00 | H | 11.8565 | 35.0086 | 4.311 | 16.2823 | 3.7177 | 1801.7523
2010-06-15 06:00 | H | 11.8519 | 35.0086 | 4.311 | 16.2855 | 3.7145 | 1801.7555
2010-06-15 07:00 | H | 11.8474 | 35.004 | 4.311 | 16.2854 | 3.7146 | 1801.7554
2010-06-15 08:00 | H | 11.8519 | 35.0086 | 4.311 | 16.2855 | 3.7145 | 1801.7555
2010-06-15 09:00 | H | 11.8474 | 35.0086 | 4.311 | 16.2887 | 3.7113 | 1801.7587
2010-06-15 10:00 | H | 11.8474 | 35.0086 | 4.311 | 16.2887 | 3.7113 | 1801.7587
2010-06-15 11:00 | H | 11.8474 | 35.0086 | 4.311 | 16.2887 | 3.7113 | 1801.7587
2010-06-15 12:00 | H | 11.8519 | 35.0139 | 4.415 | 16.2892 | 3.7108 | 1801.7592
2010-06-15 13:00 | H | 11.8474 | 35.0139 | 4.415 | 16.2924 | 3.7076 | 1801.7624
2010-06-15 14:00 | H | 11.8519 | 35.0228 | 4.415 | 16.2955 | 3.7045 | 1801.7655
2010-06-15 15:00 | H | 11.8565 | 35.032 | 4.415 | 16.2987 | 3.7013 | 1801.7687
2010-06-15 16:00 | H | 11.8565 | 35.0458 | 4.415 | 16.3084 | 3.6916 | 1801.7784
2010-06-15 17:00 | H | 11.8519 | 35.0678 | 4.311 | 16.3271 | 3.6729 | 1801.7971
2010-06-15 18:00 | H | 11.8519 | 35.0913 | 4.415 | 16.3436 | 3.6564 | 1801.8136
2010-06-15 19:00 | H | 11.8474 | 35.1042 | 4.311 | 16.3559 | 3.6441 | 1801.8259
2010-06-15 20:00 | H | 11.8476 | 35.1186 | 4.415 | 16.3659 | 3.6341 | 1801.8359
2010-06-15 21:00 | H | 11.852 | 35.1277 | 4.415 | 16.3692 | 3.6308 | 1801.8392
2010-06-15 22:00 | H | 11.8565 | 35.1368 | 4.415 | 16.3724 | 3.6276 | 1801.8424
2010-06-15 23:00 | H | 11.861 | 35.1505 | 4.415 | 16.3789 | 3.6211 | 1801.8489
2010-06-16 | H | 11.8565 | 35.1505 | 4.415 | 16.382 | 3.618 | 1801.852
2010-06-16 01:00 | H | 11.852 | 35.1505 | 4.415 | 16.3852 | 3.6148 | 1801.8552
2010-06-16 02:00 | H | 11.8565 | 35.146 | 4.415 | 16.3789 | 3.6211 | 1801.8489
2010-06-16 03:00 | H | 11.8476 | 35.1368 | 4.415 | 16.3787 | 3.6213 | 1801.8487
2010-06-16 04:00 | H | 11.852 | 35.1322 | 4.415 | 16.3723 | 3.6277 | 1801.8423
2010-06-16 05:00 | H | 11.852 | 35.1322 | 4.415 | 16.3723 | 3.6277 | 1801.8423
2010-06-16 06:00 | H | 11.852 | 35.1277 | 4.415 | 16.3692 | 3.6308 | 1801.8392
2010-06-16 07:00 | H | 11.8565 | 35.1277 | 4.415 | 16.366 | 3.634 | 1801.836
2010-06-16 08:00 | H | 11.852 | 35.1186 | 4.415 | 16.3628 | 3.6372 | 1801.8328
2010-06-16 09:00 | H | 11.852 | 35.1186 | 4.415 | 16.3628 | 3.6372 | 1801.8328
2010-06-16 10:00 | H | 11.8565 | 35.1232 | 4.415 | 16.3628 | 3.6372 | 1801.8328
2010-06-16 11:00 | H | 11.861 | 35.1232 | 4.415 | 16.3597 | 3.6403 | 1801.8297
2010-06-16 12:00 | H | 11.8565 | 35.1141 | 4.415 | 16.3564 | 3.6436 | 1801.8264
2010-06-16 13:00 | H | 11.8565 | 35.1049 | 4.415 | 16.35 | 3.65 | 1801.82
2010-06-16 14:00 | H | 11.861 | 35.1094 | 4.415 | 16.35 | 3.65 | 1801.82
2010-06-16 15:00 | H | 11.8655 | 35.1133 | 4.311 | 16.3496 | 3.6504 | 1801.8196
2010-06-16 16:00 | H | 11.8702 | 35.1141 | 4.415 | 16.3468 | 3.6532 | 1801.8168
2010-06-16 17:00 | H | 11.8657 | 35.1271 | 4.311 | 16.3591 | 3.6409 | 1801.8291
2010-06-16 18:00 | H | 11.8657 | 35.1361 | 4.311 | 16.3654 | 3.6346 | 1801.8354
2010-06-16 19:00 | H | 11.8612 | 35.1589 | 4.311 | 16.3846 | 3.6154 | 1801.8546
2010-06-16 20:00 | H | 11.8612 | 35.1908 | 4.311 | 16.4071 | 3.5929 | 1801.8771
2010-06-16 21:00 | H | 11.8612 | 35.2091 | 4.311 | 16.42 | 3.58 | 1801.89
2010-06-16 22:00 | H | 11.8657 | 35.2273 | 4.311 | 16.4296 | 3.5704 | 1801.8996
2010-06-16 23:00 | H | 11.8612 | 35.2455 | 4.311 | 16.4456 | 3.5544 | 1801.9156
2010-06-17 | H | 11.8612 | 35.2593 | 4.311 | 16.4553 | 3.5447 | 1801.9253
2010-06-17 01:00 | H | 11.8612 | 35.2729 | 4.311 | 16.4648 | 3.5352 | 1801.9348
2010-06-17 02:00 | H | 11.8612 | 35.282 | 4.311 | 16.4712 | 3.5288 | 1801.9412
2010-06-17 03:00 | H | 11.8612 | 35.2957 | 4.311 | 16.4809 | 3.5191 | 1801.9509
2010-06-17 04:00 | H | 11.8657 | 35.2957 | 4.311 | 16.4777 | 3.5223 | 1801.9477
2010-06-17 05:00 | H | 11.8657 | 35.2957 | 4.311 | 16.4777 | 3.5223 | 1801.9477
2010-06-17 06:00 | H | 11.8657 | 35.3002 | 4.311 | 16.4809 | 3.5191 | 1801.9509
2010-06-17 07:00 | H | 11.8612 | 35.2957 | 4.311 | 16.4809 | 3.5191 | 1801.9509
2010-06-17 08:00 | H | 11.8702 | 35.3002 | 4.311 | 16.4777 | 3.5223 | 1801.9477
2010-06-17 09:00 | H | 11.8747 | 35.3002 | 4.311 | 16.4745 | 3.5255 | 1801.9445
2010-06-17 10:00 | H | 11.8793 | 35.3002 | 4.311 | 16.4713 | 3.5287 | 1801.9413
2010-06-17 11:00 | H | 11.8793 | 35.3002 | 4.311 | 16.4713 | 3.5287 | 1801.9413
2010-06-17 12:00 | H | 11.8883 | 35.2957 | 4.311 | 16.4618 | 3.5382 | 1801.9318
2010-06-17 13:00 | H | 11.8883 | 35.2912 | 4.311 | 16.4586 | 3.5414 | 1801.9286
2010-06-17 14:00 | H | 11.8883 | 35.2865 | 4.311 | 16.4553 | 3.5447 | 1801.9253
2010-06-17 15:00 | H | 11.8883 | 35.282 | 4.311 | 16.4522 | 3.5478 | 1801.9222
2010-06-17 16:00 | H | 11.8883 | 35.2774 | 4.311 | 16.4489 | 3.5511 | 1801.9189
2010-06-17 17:00 | H | 11.8929 | 35.2774 | 4.311 | 16.4457 | 3.5543 | 1801.9157
2010-06-17 18:00 | H | 11.8929 | 35.2729 | 4.311 | 16.4425 | 3.5575 | 1801.9125
2010-06-17 19:00 | H | 11.8929 | 35.2682 | 4.311 | 16.4392 | 3.5608 | 1801.9092
2010-06-17 20:00 | H | 11.9019 | 35.2638 | 4.311 | 16.4298 | 3.5702 | 1801.8998
2010-06-17 21:00 | H | 11.9064 | 35.2682 | 4.311 | 16.4297 | 3.5703 | 1801.8997
2010-06-17 22:00 | H | 11.9064 | 35.2682 | 4.311 | 16.4297 | 3.5703 | 1801.8997
2010-06-17 23:00 | H | 11.9109 | 35.2729 | 4.311 | 16.4299 | 3.5701 | 1801.8999
2010-06-18 | H | 11.9109 | 35.2638 | 4.311 | 16.4235 | 3.5765 | 1801.8935
2010-06-18 01:00 | H | 11.9156 | 35.2593 | 4.311 | 16.417 | 3.583 | 1801.887
2010-06-18 02:00 | H | 11.9156 | 35.2546 | 4.311 | 16.4137 | 3.5863 | 1801.8837
2010-06-18 03:00 | H | 11.9156 | 35.2546 | 4.311 | 16.4137 | 3.5863 | 1801.8837
2010-06-18 04:00 | H | 11.9109 | 35.2546 | 4.311 | 16.417 | 3.583 | 1801.887
2010-06-18 05:00 | H | 11.9109 | 35.2501 | 4.311 | 16.4138 | 3.5862 | 1801.8838
2010-06-18 06:00 | H | 11.9156 | 35.2455 | 4.311 | 16.4073 | 3.5927 | 1801.8773
2010-06-18 07:00 | H | 11.9156 | 35.2455 | 4.311 | 16.4073 | 3.5927 | 1801.8773
2010-06-18 08:00 | H | 11.9201 | 35.2455 | 4.311 | 16.4041 | 3.5959 | 1801.8741
2010-06-18 09:00 | H | 11.9246 | 35.2455 | 4.311 | 16.401 | 3.599 | 1801.871
2010-06-18 10:00 | H | 11.9291 | 35.2501 | 4.311 | 16.401 | 3.599 | 1801.871
2010-06-18 11:00 | H | 11.9246 | 35.2455 | 4.311 | 16.401 | 3.599 | 1801.871
2010-06-18 12:00 | H | 11.9246 | 35.2501 | 4.311 | 16.4042 | 3.5958 | 1801.8742
2010-06-18 13:00 | H | 11.9291 | 35.2455 | 4.311 | 16.3978 | 3.6022 | 1801.8678
2010-06-18 14:00 | H | 11.9246 | 35.2365 | 4.311 | 16.3946 | 3.6054 | 1801.8646
2010-06-18 15:00 | H | 11.9246 | 35.241 | 4.311 | 16.3978 | 3.6022 | 1801.8678
2010-06-18 16:00 | H | 11.9246 | 35.2318 | 4.311 | 16.3913 | 3.6087 | 1801.8613
2010-06-18 17:00 | H | 11.9156 | 35.2227 | 4.311 | 16.3913 | 3.6087 | 1801.8613
2010-06-18 18:00 | H | 11.9109 | 35.2227 | 4.311 | 16.3946 | 3.6054 | 1801.8646
2010-06-18 19:00 | H | 11.9064 | 35.2136 | 4.311 | 16.3913 | 3.6087 | 1801.8613
2010-06-18 20:00 | H | 11.9156 | 35.2091 | 4.311 | 16.3817 | 3.6183 | 1801.8517
2010-06-18 21:00 | H | 11.9156 | 35.2136 | 4.311 | 16.3849 | 3.6151 | 1801.8549
2010-06-18 22:00 | H | 11.9111 | 35.2136 | 4.311 | 16.388 | 3.612 | 1801.858
2010-06-18 23:00 | H | 11.9111 | 35.2046 | 4.311 | 16.3817 | 3.6183 | 1801.8517
2010-06-19 | H | 11.9111 | 35.1999 | 4.311 | 16.3784 | 3.6216 | 1801.8484
2010-06-19 01:00 | H | 11.9066 | 35.1999 | 4.311 | 16.3816 | 3.6184 | 1801.8516
2010-06-19 02:00 | H | 11.9066 | 35.1954 | 4.311 | 16.3784 | 3.6216 | 1801.8484
2010-06-19 03:00 | H | 11.9111 | 35.1954 | 4.311 | 16.3752 | 3.6248 | 1801.8452
2010-06-19 04:00 | H | 11.9019 | 35.1908 | 4.311 | 16.3785 | 3.6215 | 1801.8485
2010-06-19 05:00 | H | 11.9019 | 35.1863 | 4.311 | 16.3753 | 3.6247 | 1801.8453
2010-06-19 06:00 | H | 11.9019 | 35.1818 | 4.311 | 16.3721 | 3.6279 | 1801.8421
2010-06-19 07:00 | H | 11.9066 | 35.1818 | 4.311 | 16.3688 | 3.6312 | 1801.8388
2010-06-19 08:00 | H | 11.9066 | 35.1863 | 4.311 | 16.372 | 3.628 | 1801.842
2010-06-19 09:00 | H | 11.9156 | 35.1818 | 4.311 | 16.3625 | 3.6375 | 1801.8325
2010-06-19 10:00 | H | 11.9111 | 35.1818 | 4.311 | 16.3657 | 3.6343 | 1801.8357
2010-06-19 11:00 | H | 11.9156 | 35.1772 | 4.311 | 16.3593 | 3.6407 | 1801.8293
2010-06-19 12:00 | H | 11.9201 | 35.1818 | 4.311 | 16.3593 | 3.6407 | 1801.8293
2010-06-19 13:00 | H | 11.9111 | 35.1772 | 4.311 | 16.3624 | 3.6376 | 1801.8324
2010-06-19 14:00 | H | 11.9156 | 35.1727 | 4.311 | 16.3561 | 3.6439 | 1801.8261
2010-06-19 15:00 | H | 11.9111 | 35.168 | 4.311 | 16.356 | 3.644 | 1801.826
2010-06-19 16:00 | H | 11.9156 | 35.168 | 4.311 | 16.3528 | 3.6472 | 1801.8228
2010-06-19 17:00 | H | 11.9156 | 35.168 | 4.311 | 16.3528 | 3.6472 | 1801.8228
2010-06-19 18:00 | H | 11.9156 | 35.1635 | 4.311 | 16.3496 | 3.6504 | 1801.8196
2010-06-19 19:00 | H | 11.9156 | 35.1635 | 4.311 | 16.3496 | 3.6504 | 1801.8196
2010-06-19 20:00 | H | 11.9156 | 35.1589 | 4.311 | 16.3464 | 3.6536 | 1801.8164
2010-06-19 21:00 | H | 11.9201 | 35.168 | 4.311 | 16.3496 | 3.6504 | 1801.8196
2010-06-19 22:00 | H | 11.9247 | 35.168 | 4.311 | 16.3464 | 3.6536 | 1801.8164
2010-06-19 23:00 | H | 11.9292 | 35.1635 | 4.311 | 16.3401 | 3.6599 | 1801.8101
2010-06-20 | H | 11.9292 | 35.1635 | 4.311 | 16.3401 | 3.6599 | 1801.8101
2010-06-20 01:00 | H | 11.9292 | 35.1589 | 4.311 | 16.3368 | 3.6632 | 1801.8068
2010-06-20 02:00 | H | 11.9247 | 35.1544 | 4.311 | 16.3368 | 3.6632 | 1801.8068
2010-06-20 03:00 | H | 11.9247 | 35.1544 | 4.311 | 16.3368 | 3.6632 | 1801.8068
2010-06-20 04:00 | H | 11.9201 | 35.1499 | 4.311 | 16.3369 | 3.6631 | 1801.8069
2010-06-20 05:00 | H | 11.9156 | 35.1453 | 4.311 | 16.3368 | 3.6632 | 1801.8068
2010-06-20 06:00 | H | 11.9156 | 35.1408 | 4.311 | 16.3337 | 3.6663 | 1801.8037
2010-06-20 07:00 | H | 11.9201 | 35.1408 | 4.311 | 16.3305 | 3.6695 | 1801.8005
2010-06-20 08:00 | H | 11.9201 | 35.1408 | 4.311 | 16.3305 | 3.6695 | 1801.8005
2010-06-20 09:00 | H | 11.9202 | 35.1361 | 4.311 | 16.3271 | 3.6729 | 1801.7971
2010-06-20 10:00 | H | 11.9157 | 35.1316 | 4.311 | 16.3271 | 3.6729 | 1801.7971
2010-06-20 11:00 | H | 11.9201 | 35.1271 | 4.311 | 16.3209 | 3.6791 | 1801.7909
2010-06-20 12:00 | H | 11.9157 | 35.1271 | 4.311 | 16.324 | 3.676 | 1801.794
2010-06-20 13:00 | H | 11.9157 | 35.118 | 4.311 | 16.3176 | 3.6824 | 1801.7876
2010-06-20 14:00 | H | 11.9066 | 35.1133 | 4.311 | 16.3206 | 3.6794 | 1801.7906
2010-06-20 15:00 | H | 11.9066 | 35.1089 | 4.311 | 16.3176 | 3.6824 | 1801.7876
2010-06-20 16:00 | H | 11.9066 | 35.1042 | 4.311 | 16.3142 | 3.6858 | 1801.7842
2010-06-20 17:00 | H | 11.9066 | 35.0997 | 4.311 | 16.3111 | 3.6889 | 1801.7811
2010-06-20 18:00 | H | 11.9157 | 35.1089 | 4.311 | 16.3112 | 3.6888 | 1801.7812
2010-06-20 19:00 | H | 11.9202 | 35.1133 | 4.311 | 16.3111 | 3.6889 | 1801.7811
2010-06-20 20:00 | H | 11.9021 | 35.1225 | 4.311 | 16.3303 | 3.6697 | 1801.8003
2010-06-20 21:00 | H | 11.9066 | 35.146 | 4.415 | 16.3436 | 3.6564 | 1801.8136
2010-06-20 22:00 | H | 11.9066 | 35.1544 | 4.311 | 16.3496 | 3.6504 | 1801.8196
2010-06-20 23:00 | H | 11.9021 | 35.1596 | 4.415 | 16.3564 | 3.6436 | 1801.8264
2010-06-21 | H | 11.9066 | 35.1641 | 4.415 | 16.3564 | 3.6436 | 1801.8264
2010-06-21 01:00 | H | 11.9111 | 35.1688 | 4.415 | 16.3565 | 3.6435 | 1801.8265
2010-06-21 02:00 | H | 11.9066 | 35.1688 | 4.415 | 16.3597 | 3.6403 | 1801.8297
2010-06-21 03:00 | H | 11.9021 | 35.1732 | 4.415 | 16.3659 | 3.6341 | 1801.8359
2010-06-21 04:00 | H | 11.8976 | 35.1779 | 4.415 | 16.3724 | 3.6276 | 1801.8424
2010-06-21 05:00 | H | 11.8885 | 35.1869 | 4.415 | 16.3851 | 3.6149 | 1801.8551
2010-06-21 06:00 | H | 11.8885 | 35.196 | 4.415 | 16.3915 | 3.6085 | 1801.8615
2010-06-21 07:00 | H | 11.8929 | 35.2052 | 4.415 | 16.3949 | 3.6051 | 1801.8649
2010-06-21 08:00 | H | 11.8885 | 35.2143 | 4.415 | 16.4044 | 3.5956 | 1801.8744
2010-06-21 09:00 | H | 11.8929 | 35.2227 | 4.311 | 16.4072 | 3.5928 | 1801.8772
2010-06-21 10:00 | H | 11.8929 | 35.2227 | 4.311 | 16.4072 | 3.5928 | 1801.8772
2010-06-21 11:00 | H | 11.8976 | 35.2279 | 4.415 | 16.4076 | 3.5924 | 1801.8776
2010-06-21 12:00 | H | 11.9021 | 35.2318 | 4.311 | 16.4072 | 3.5928 | 1801.8772
2010-06-21 13:00 | H | 11.9066 | 35.2318 | 4.311 | 16.404 | 3.596 | 1801.874
2010-06-21 14:00 | H | 11.9111 | 35.2318 | 4.311 | 16.4008 | 3.5992 | 1801.8708
2010-06-21 15:00 | H | 11.9111 | 35.2273 | 4.311 | 16.3977 | 3.6023 | 1801.8677
2010-06-21 16:00 | H | 11.9111 | 35.2273 | 4.311 | 16.3977 | 3.6023 | 1801.8677
2010-06-21 17:00 | H | 11.9066 | 35.2227 | 4.311 | 16.3976 | 3.6024 | 1801.8676
2010-06-21 18:00 | H | 11.9111 | 35.2182 | 4.311 | 16.3913 | 3.6087 | 1801.8613
2010-06-21 19:00 | H | 11.9157 | 35.2182 | 4.311 | 16.388 | 3.612 | 1801.858
2010-06-21 20:00 | H | 11.9202 | 35.2136 | 4.311 | 16.3816 | 3.6184 | 1801.8516
2010-06-21 21:00 | H | 11.9294 | 35.2182 | 4.311 | 16.3784 | 3.6216 | 1801.8484
2010-06-21 22:00 | H | 11.9383 | 35.2273 | 4.311 | 16.3785 | 3.6215 | 1801.8485
2010-06-21 23:00 | H | 11.9383 | 35.2273 | 4.311 | 16.3785 | 3.6215 | 1801.8485
2010-06-22 | H | 11.9383 | 35.2182 | 4.311 | 16.3721 | 3.6279 | 1801.8421
2010-06-22 01:00 | H | 11.9339 | 35.2136 | 4.311 | 16.372 | 3.628 | 1801.842
2010-06-22 02:00 | H | 11.9339 | 35.2136 | 4.311 | 16.372 | 3.628 | 1801.842
2010-06-22 03:00 | H | 11.9339 | 35.2091 | 4.311 | 16.3688 | 3.6312 | 1801.8388
2010-06-22 04:00 | H | 11.9383 | 35.2136 | 4.311 | 16.3689 | 3.6311 | 1801.8389
2010-06-22 05:00 | H | 11.9383 | 35.2182 | 4.311 | 16.3721 | 3.6279 | 1801.8421
2010-06-22 06:00 | H | 11.9475 | 35.2136 | 4.311 | 16.3624 | 3.6376 | 1801.8324
2010-06-22 07:00 | H | 11.952 | 35.2136 | 4.311 | 16.3593 | 3.6407 | 1801.8293
2010-06-22 08:00 | H | 11.952 | 35.2136 | 4.311 | 16.3593 | 3.6407 | 1801.8293
2010-06-22 09:00 | H | 11.961 | 35.2136 | 4.311 | 16.3529 | 3.6471 | 1801.8229
2010-06-22 10:00 | H | 11.961 | 35.2136 | 4.311 | 16.3529 | 3.6471 | 1801.8229
2010-06-22 11:00 | H | 11.961 | 35.2182 | 4.311 | 16.3562 | 3.6438 | 1801.8262
2010-06-22 12:00 | H | 11.961 | 35.2136 | 4.311 | 16.3529 | 3.6471 | 1801.8229
2010-06-22 13:00 | H | 11.961 | 35.2182 | 4.311 | 16.3562 | 3.6438 | 1801.8262
2010-06-22 14:00 | H | 11.9655 | 35.2182 | 4.311 | 16.353 | 3.647 | 1801.823
2010-06-22 15:00 | H | 11.961 | 35.2136 | 4.311 | 16.3529 | 3.6471 | 1801.8229
2010-06-22 16:00 | H | 11.961 | 35.2136 | 4.311 | 16.3529 | 3.6471 | 1801.8229
2010-06-22 17:00 | H | 11.961 | 35.2091 | 4.311 | 16.3498 | 3.6502 | 1801.8198
2010-06-22 18:00 | H | 11.961 | 35.2046 | 4.311 | 16.3466 | 3.6534 | 1801.8166
2010-06-22 19:00 | H | 11.961 | 35.2046 | 4.311 | 16.3466 | 3.6534 | 1801.8166
2010-06-22 20:00 | H | 11.9655 | 35.2046 | 4.311 | 16.3434 | 3.6566 | 1801.8134
2010-06-22 21:00 | H | 11.961 | 35.1999 | 4.311 | 16.3433 | 3.6567 | 1801.8133
2010-06-22 22:00 | H | 11.9655 | 35.1999 | 4.311 | 16.3401 | 3.6599 | 1801.8101
2010-06-22 23:00 | H | 11.9701 | 35.1999 | 4.311 | 16.3369 | 3.6631 | 1801.8069
2010-06-23 | H | 11.9655 | 35.1999 | 4.311 | 16.3401 | 3.6599 | 1801.8101
2010-06-23 01:00 | H | 11.9656 | 35.1954 | 4.311 | 16.3369 | 3.6631 | 1801.8069
2010-06-23 02:00 | H | 11.9656 | 35.1954 | 4.311 | 16.3369 | 3.6631 | 1801.8069
2010-06-23 03:00 | H | 11.9611 | 35.1954 | 4.311 | 16.3401 | 3.6599 | 1801.8101
2010-06-23 04:00 | H | 11.9611 | 35.1863 | 4.311 | 16.3337 | 3.6663 | 1801.8037
2010-06-23 05:00 | H | 11.9656 | 35.1863 | 4.311 | 16.3305 | 3.6695 | 1801.8005
2010-06-23 06:00 | H | 11.9656 | 35.1908 | 4.311 | 16.3337 | 3.6663 | 1801.8037
2010-06-23 07:00 | H | 11.9701 | 35.1863 | 4.311 | 16.3273 | 3.6727 | 1801.7973
2010-06-23 08:00 | H | 11.9611 | 35.1818 | 4.311 | 16.3305 | 3.6695 | 1801.8005
2010-06-23 09:00 | H | 11.9656 | 35.1772 | 4.311 | 16.3241 | 3.6759 | 1801.7941
2010-06-23 10:00 | H | 11.9611 | 35.1779 | 4.415 | 16.3278 | 3.6722 | 1801.7978
2010-06-23 11:00 | H | 11.9611 | 35.1727 | 4.311 | 16.3241 | 3.6759 | 1801.7941
2010-06-23 12:00 | H | 11.9565 | 35.168 | 4.311 | 16.324 | 3.676 | 1801.794
2010-06-23 13:00 | H | 11.9565 | 35.1589 | 4.311 | 16.3176 | 3.6824 | 1801.7876
2010-06-23 14:00 | H | 11.9475 | 35.1589 | 4.311 | 16.324 | 3.676 | 1801.794
2010-06-23 15:00 | H | 11.952 | 35.1544 | 4.311 | 16.3176 | 3.6824 | 1801.7876
2010-06-23 16:00 | H | 11.9565 | 35.1551 | 4.415 | 16.315 | 3.685 | 1801.785
2010-06-23 17:00 | H | 11.943 | 35.1551 | 4.415 | 16.3244 | 3.6756 | 1801.7944
2010-06-23 18:00 | H | 11.943 | 35.1551 | 4.415 | 16.3244 | 3.6756 | 1801.7944
2010-06-23 19:00 | H | 11.9385 | 35.1505 | 4.415 | 16.3244 | 3.6756 | 1801.7944
2010-06-23 20:00 | H | 11.9339 | 35.146 | 4.415 | 16.3244 | 3.6756 | 1801.7944
2010-06-23 21:00 | H | 11.9385 | 35.1413 | 4.415 | 16.3179 | 3.6821 | 1801.7879
2010-06-23 22:00 | H | 11.9385 | 35.146 | 4.415 | 16.3212 | 3.6788 | 1801.7912
2010-06-23 23:00 | H | 11.9385 | 35.1413 | 4.415 | 16.3179 | 3.6821 | 1801.7879
2010-06-24 | H | 11.9339 | 35.1368 | 4.415 | 16.318 | 3.682 | 1801.788
2010-06-24 01:00 | H | 11.9339 | 35.1322 | 4.415 | 16.3147 | 3.6853 | 1801.7847
2010-06-24 02:00 | H | 11.9294 | 35.1322 | 4.415 | 16.3179 | 3.6821 | 1801.7879
2010-06-24 03:00 | H | 11.9249 | 35.1322 | 4.415 | 16.3211 | 3.6789 | 1801.7911
2010-06-24 04:00 | H | 11.9204 | 35.1133 | 4.311 | 16.3109 | 3.6891 | 1801.7809
2010-06-24 05:00 | H | 11.9204 | 35.1141 | 4.415 | 16.3115 | 3.6885 | 1801.7815
2010-06-24 06:00 | H | 11.9159 | 35.1094 | 4.415 | 16.3114 | 3.6886 | 1801.7814
2010-06-24 07:00 | H | 11.9159 | 35.1049 | 4.415 | 16.3082 | 3.6918 | 1801.7782
2010-06-24 08:00 | H | 11.9159 | 35.0997 | 4.311 | 16.3045 | 3.6955 | 1801.7745
2010-06-24 09:00 | H | 11.9204 | 35.0906 | 4.311 | 16.295 | 3.705 | 1801.765
2010-06-24 10:00 | H | 11.9159 | 35.0913 | 4.415 | 16.2986 | 3.7014 | 1801.7686
2010-06-24 11:00 | H | 11.9204 | 35.0867 | 4.415 | 16.2922 | 3.7078 | 1801.7622
2010-06-24 12:00 | H | 11.9114 | 35.0822 | 4.415 | 16.2954 | 3.7046 | 1801.7654
2010-06-24 13:00 | H | 11.9159 | 35.0724 | 4.311 | 16.2853 | 3.7147 | 1801.7553
2010-06-24 14:00 | H | 11.9067 | 35.0724 | 4.311 | 16.2918 | 3.7082 | 1801.7618
2010-06-24 15:00 | H | 11.9022 | 35.0633 | 4.311 | 16.2886 | 3.7114 | 1801.7586
2010-06-24 16:00 | H | 11.9022 | 35.0633 | 4.311 | 16.2886 | 3.7114 | 1801.7586
2010-06-24 17:00 | H | 11.8887 | 35.0495 | 4.311 | 16.2884 | 3.7116 | 1801.7584
2010-06-24 18:00 | H | 11.8932 | 35.045 | 4.311 | 16.282 | 3.718 | 1801.752
2010-06-24 19:00 | H | 11.8841 | 35.0405 | 4.311 | 16.2853 | 3.7147 | 1801.7553
2010-06-24 20:00 | H | 11.8887 | 35.0359 | 4.311 | 16.2788 | 3.7212 | 1801.7488
2010-06-24 21:00 | H | 11.8887 | 35.0268 | 4.311 | 16.2724 | 3.7276 | 1801.7424
2010-06-24 22:00 | H | 11.8887 | 35.0268 | 4.311 | 16.2724 | 3.7276 | 1801.7424
2010-06-24 23:00 | H | 11.8841 | 35.0268 | 4.311 | 16.2756 | 3.7244 | 1801.7456
2010-06-25 | H | 11.8842 | 35.0178 | 4.311 | 16.2692 | 3.7308 | 1801.7392
2010-06-25 01:00 | H | 11.8798 | 35.0131 | 4.311 | 16.269 | 3.731 | 1801.739
2010-06-25 02:00 | H | 11.8842 | 35.0086 | 4.311 | 16.2628 | 3.7372 | 1801.7328
2010-06-25 03:00 | H | 11.8798 | 35.0086 | 4.311 | 16.2659 | 3.7341 | 1801.7359
2010-06-25 04:00 | H | 11.8751 | 34.9995 | 4.311 | 16.2628 | 3.7372 | 1801.7328
2010-06-25 05:00 | H | 11.8751 | 34.9995 | 4.311 | 16.2628 | 3.7372 | 1801.7328
2010-06-25 06:00 | H | 11.8706 | 34.9995 | 4.311 | 16.2659 | 3.7341 | 1801.7359
2010-06-25 07:00 | H | 11.8751 | 34.9995 | 4.311 | 16.2628 | 3.7372 | 1801.7328
2010-06-25 08:00 | H | 11.8706 | 34.9949 | 4.311 | 16.2627 | 3.7373 | 1801.7327
2010-06-25 09:00 | H | 11.8751 | 34.9904 | 4.311 | 16.2564 | 3.7436 | 1801.7264
2010-06-25 10:00 | H | 11.8798 | 34.9904 | 4.311 | 16.2531 | 3.7469 | 1801.7231
2010-06-25 11:00 | H | 11.8842 | 34.9859 | 4.311 | 16.2468 | 3.7532 | 1801.7168
2010-06-25 12:00 | H | 11.8842 | 34.9859 | 4.311 | 16.2468 | 3.7532 | 1801.7168
2010-06-25 13:00 | H | 11.8842 | 34.9812 | 4.311 | 16.2435 | 3.7565 | 1801.7135
2010-06-25 14:00 | H | 11.8798 | 34.9767 | 4.311 | 16.2434 | 3.7566 | 1801.7134
2010-06-25 15:00 | H | 11.8798 | 34.9767 | 4.311 | 16.2434 | 3.7566 | 1801.7134
2010-06-25 16:00 | H | 11.8751 | 34.9631 | 4.311 | 16.2372 | 3.7628 | 1801.7072
2010-06-25 17:00 | H | 11.8706 | 34.9584 | 4.311 | 16.237 | 3.763 | 1801.707
2010-06-25 18:00 | H | 11.8706 | 34.9493 | 4.311 | 16.2306 | 3.7694 | 1801.7006
2010-06-25 19:00 | H | 11.8751 | 34.9448 | 4.311 | 16.2243 | 3.7757 | 1801.6943
2010-06-25 20:00 | H | 11.8798 | 34.9448 | 4.311 | 16.221 | 3.779 | 1801.691
2010-06-25 21:00 | H | 11.8798 | 34.9402 | 4.311 | 16.2178 | 3.7822 | 1801.6878
2010-06-25 22:00 | H | 11.8842 | 34.9448 | 4.311 | 16.2179 | 3.7821 | 1801.6879
2010-06-25 23:00 | H | 11.8842 | 34.9402 | 4.311 | 16.2147 | 3.7853 | 1801.6847
2010-06-26 | H | 11.8842 | 34.9357 | 4.311 | 16.2115 | 3.7885 | 1801.6815
2010-06-26 01:00 | H | 11.8842 | 34.9312 | 4.311 | 16.2083 | 3.7917 | 1801.6783
2010-06-26 02:00 | H | 11.8934 | 34.9312 | 4.311 | 16.2019 | 3.7981 | 1801.6719
2010-06-26 03:00 | H | 11.8934 | 34.9265 | 4.311 | 16.1986 | 3.8014 | 1801.6686
2010-06-26 04:00 | H | 11.8934 | 34.9265 | 4.311 | 16.1986 | 3.8014 | 1801.6686
2010-06-26 05:00 | H | 11.8979 | 34.9265 | 4.311 | 16.1954 | 3.8046 | 1801.6654
2010-06-26 06:00 | H | 11.8979 | 34.9312 | 4.311 | 16.1987 | 3.8013 | 1801.6687
2010-06-26 07:00 | H | 11.9024 | 34.9265 | 4.311 | 16.1922 | 3.8078 | 1801.6622
2010-06-26 08:00 | H | 11.9069 | 34.922 | 4.311 | 16.1859 | 3.8141 | 1801.6559
2010-06-26 09:00 | H | 11.9024 | 34.9265 | 4.311 | 16.1922 | 3.8078 | 1801.6622
2010-06-26 10:00 | H | 11.9115 | 34.9265 | 4.311 | 16.1858 | 3.8142 | 1801.6558
2010-06-26 11:00 | H | 11.9115 | 34.922 | 4.311 | 16.1827 | 3.8173 | 1801.6527
2010-06-26 12:00 | H | 11.9115 | 34.9174 | 4.311 | 16.1794 | 3.8206 | 1801.6494
2010-06-26 13:00 | H | 11.9205 | 34.9174 | 4.311 | 16.1731 | 3.8269 | 1801.6431
2010-06-26 14:00 | H | 11.916 | 34.9129 | 4.311 | 16.1731 | 3.8269 | 1801.6431
2010-06-26 15:00 | H | 11.9205 | 34.9129 | 4.311 | 16.1699 | 3.8301 | 1801.6399
2010-06-26 16:00 | H | 11.916 | 34.9084 | 4.311 | 16.1699 | 3.8301 | 1801.6399
2010-06-26 17:00 | H | 11.9115 | 34.9038 | 4.311 | 16.1699 | 3.8301 | 1801.6399
2010-06-26 18:00 | H | 11.916 | 34.8946 | 4.311 | 16.1602 | 3.8398 | 1801.6302
2010-06-26 19:00 | H | 11.9115 | 34.8901 | 4.311 | 16.1602 | 3.8398 | 1801.6302
2010-06-26 20:00 | H | 11.9115 | 34.8862 | 4.415 | 16.1575 | 3.8425 | 1801.6275
2010-06-26 21:00 | H | 11.9115 | 34.8817 | 4.415 | 16.1543 | 3.8457 | 1801.6243
2010-06-26 22:00 | H | 11.916 | 34.8771 | 4.415 | 16.1479 | 3.8521 | 1801.6179
2010-06-26 23:00 | H | 11.916 | 34.8726 | 4.415 | 16.1448 | 3.8552 | 1801.6148
2010-06-27 | H | 11.9115 | 34.8634 | 4.415 | 16.1415 | 3.8585 | 1801.6115
2010-06-27 01:00 | H | 11.9115 | 34.8588 | 4.415 | 16.1382 | 3.8618 | 1801.6082
2010-06-27 02:00 | H | 11.9024 | 34.8543 | 4.415 | 16.1415 | 3.8585 | 1801.6115
2010-06-27 03:00 | H | 11.9024 | 34.8452 | 4.415 | 16.1351 | 3.8649 | 1801.6051
2010-06-27 04:00 | H | 11.9024 | 34.8452 | 4.415 | 16.1351 | 3.8649 | 1801.6051
2010-06-27 05:00 | H | 11.9024 | 34.836 | 4.415 | 16.1286 | 3.8714 | 1801.5986
2010-06-27 06:00 | H | 11.907 | 34.8315 | 4.415 | 16.1222 | 3.8778 | 1801.5922
2010-06-27 07:00 | H | 11.9115 | 34.8269 | 4.415 | 16.1158 | 3.8842 | 1801.5858
2010-06-27 08:00 | H | 11.9115 | 34.8269 | 4.415 | 16.1158 | 3.8842 | 1801.5858
2010-06-27 09:00 | H | 11.9115 | 34.8224 | 4.415 | 16.1126 | 3.8874 | 1801.5826
2010-06-27 10:00 | H | 11.9115 | 34.8179 | 4.415 | 16.1095 | 3.8905 | 1801.5795
2010-06-27 11:00 | H | 11.907 | 34.8133 | 4.415 | 16.1094 | 3.8906 | 1801.5794
2010-06-27 12:00 | H | 11.9024 | 34.7996 | 4.415 | 16.103 | 3.897 | 1801.573
2010-06-27 13:00 | H | 11.9024 | 34.7905 | 4.415 | 16.0966 | 3.9034 | 1801.5666
2010-06-27 14:00 | H | 11.8979 | 34.7769 | 4.415 | 16.0902 | 3.9098 | 1801.5602
2010-06-27 15:00 | H | 11.8934 | 34.7722 | 4.415 | 16.09 | 3.91 | 1801.56
2010-06-27 16:00 | H | 11.8934 | 34.7632 | 4.415 | 16.0837 | 3.9163 | 1801.5537
2010-06-27 17:00 | H | 11.8889 | 34.7586 | 4.415 | 16.0836 | 3.9164 | 1801.5536
2010-06-27 18:00 | H | 11.8934 | 34.7586 | 4.415 | 16.0805 | 3.9195 | 1801.5505
2010-06-27 19:00 | H | 11.8889 | 34.7494 | 4.415 | 16.0772 | 3.9228 | 1801.5472
2010-06-27 20:00 | H | 11.8889 | 34.745 | 4.415 | 16.0741 | 3.9259 | 1801.5441
2010-06-27 21:00 | H | 11.8844 | 34.7444 | 4.311 | 16.0768 | 3.9232 | 1801.5468
2010-06-27 22:00 | H | 11.8889 | 34.745 | 4.415 | 16.0741 | 3.9259 | 1801.5441
2010-06-27 23:00 | H | 11.8889 | 34.7405 | 4.415 | 16.0709 | 3.9291 | 1801.5409
2010-06-28 | H | 11.8889 | 34.7267 | 4.415 | 16.0612 | 3.9388 | 1801.5312
2010-06-28 01:00 | H | 11.8889 | 34.7222 | 4.415 | 16.058 | 3.942 | 1801.528
2010-06-28 02:00 | H | 11.8844 | 34.7222 | 4.415 | 16.0612 | 3.9388 | 1801.5312
2010-06-28 03:00 | H | 11.8844 | 34.7125 | 4.311 | 16.0544 | 3.9456 | 1801.5244
2010-06-28 04:00 | H | 11.8799 | 34.7039 | 4.415 | 16.0515 | 3.9485 | 1801.5215
2010-06-28 05:00 | H | 11.8799 | 34.6994 | 4.415 | 16.0483 | 3.9517 | 1801.5183
2010-06-28 06:00 | H | 11.8754 | 34.6948 | 4.415 | 16.0483 | 3.9517 | 1801.5183
2010-06-28 07:00 | H | 11.8754 | 34.6903 | 4.415 | 16.0451 | 3.9549 | 1801.5151
2010-06-28 08:00 | H | 11.8799 | 34.6858 | 4.415 | 16.0388 | 3.9612 | 1801.5088
2010-06-28 09:00 | H | 11.8799 | 34.6811 | 4.415 | 16.0355 | 3.9645 | 1801.5055
2010-06-28 10:00 | H | 11.8799 | 34.672 | 4.415 | 16.0291 | 3.9709 | 1801.4991
2010-06-28 11:00 | H | 11.8799 | 34.6675 | 4.415 | 16.0259 | 3.9741 | 1801.4959
2010-06-28 12:00 | H | 11.8708 | 34.6584 | 4.415 | 16.0259 | 3.9741 | 1801.4959
2010-06-28 13:00 | H | 11.8754 | 34.6492 | 4.415 | 16.0162 | 3.9838 | 1801.4862
2010-06-28 14:00 | H | 11.8663 | 34.6349 | 4.311 | 16.0125 | 3.9875 | 1801.4825
2010-06-28 15:00 | H | 11.8618 | 34.6265 | 4.415 | 16.0098 | 3.9902 | 1801.4798
2010-06-28 16:00 | H | 11.8664 | 34.622 | 4.415 | 16.0034 | 3.9966 | 1801.4734
2010-06-28 17:00 | H | 11.8618 | 34.6128 | 4.415 | 16.0002 | 3.9998 | 1801.4702
2010-06-28 18:00 | H | 11.8618 | 34.6037 | 4.415 | 15.9938 | 4.0062 | 1801.4638
2010-06-28 19:00 | H | 11.8618 | 34.5992 | 4.415 | 15.9906 | 4.0094 | 1801.4606
2010-06-28 20:00 | H | 11.8618 | 34.5945 | 4.415 | 15.9873 | 4.0127 | 1801.4573
2010-06-28 21:00 | H | 11.8618 | 34.5901 | 4.415 | 15.9842 | 4.0158 | 1801.4542
2010-06-28 22:00 | H | 11.8573 | 34.5809 | 4.415 | 15.9809 | 4.0191 | 1801.4509
2010-06-28 23:00 | H | 11.8573 | 34.5763 | 4.415 | 15.9777 | 4.0223 | 1801.4477
2010-06-29 | H | 11.8573 | 34.5718 | 4.415 | 15.9745 | 4.0255 | 1801.4445
2010-06-29 01:00 | H | 11.8618 | 34.5626 | 4.415 | 15.9649 | 4.0351 | 1801.4349
2010-06-29 02:00 | H | 11.8528 | 34.5581 | 4.415 | 15.968 | 4.032 | 1801.438
2010-06-29 03:00 | H | 11.8528 | 34.549 | 4.415 | 15.9616 | 4.0384 | 1801.4316
2010-06-29 04:00 | H | 11.8483 | 34.5399 | 4.415 | 15.9584 | 4.0416 | 1801.4284
2010-06-29 05:00 | H | 11.8528 | 34.5307 | 4.415 | 15.9488 | 4.0512 | 1801.4188
2010-06-29 06:00 | H | 11.8483 | 34.5262 | 4.415 | 15.9488 | 4.0512 | 1801.4188
2010-06-29 07:00 | H | 11.8528 | 34.5216 | 4.415 | 15.9424 | 4.0576 | 1801.4124
2010-06-29 08:00 | H | 11.8483 | 34.5126 | 4.415 | 15.9392 | 4.0608 | 1801.4092
2010-06-29 09:00 | H | 11.8528 | 34.5126 | 4.415 | 15.936 | 4.064 | 1801.406
2010-06-29 10:00 | H | 11.8528 | 34.508 | 4.415 | 15.9328 | 4.0672 | 1801.4028
2010-06-29 11:00 | H | 11.8573 | 34.4988 | 4.415 | 15.9232 | 4.0768 | 1801.3932
2010-06-29 12:00 | H | 11.8483 | 34.4897 | 4.415 | 15.9231 | 4.0769 | 1801.3931
2010-06-29 13:00 | H | 11.8573 | 34.48 | 4.311 | 15.9099 | 4.0901 | 1801.3799
2010-06-29 14:00 | H | 11.8528 | 34.4761 | 4.415 | 15.9104 | 4.0896 | 1801.3804
2010-06-29 15:00 | H | 11.8573 | 34.4663 | 4.311 | 15.9003 | 4.0997 | 1801.3703
2010-06-29 16:00 | H | 11.8483 | 34.4572 | 4.311 | 15.9002 | 4.0998 | 1801.3702
2010-06-29 17:00 | H | 11.8483 | 34.4481 | 4.311 | 15.8938 | 4.1062 | 1801.3638
2010-06-29 18:00 | H | 11.8438 | 34.4344 | 4.311 | 15.8874 | 4.1126 | 1801.3574
2010-06-29 19:00 | H | 11.8438 | 34.4344 | 4.311 | 15.8874 | 4.1126 | 1801.3574
2010-06-29 20:00 | H | 11.8438 | 34.4299 | 4.311 | 15.8842 | 4.1158 | 1801.3542
2010-06-29 21:00 | H | 11.8393 | 34.4208 | 4.311 | 15.881 | 4.119 | 1801.351
2010-06-29 22:00 | H | 11.8483 | 34.4208 | 4.311 | 15.8746 | 4.1254 | 1801.3446
2010-06-29 23:00 | H | 11.8483 | 34.4161 | 4.311 | 15.8713 | 4.1287 | 1801.3413
2010-06-30 | H | 11.8483 | 34.4161 | 4.311 | 15.8713 | 4.1287 | 1801.3413
2010-06-30 01:00 | H | 11.8528 | 34.4161 | 4.311 | 15.8682 | 4.1318 | 1801.3382
2010-06-30 02:00 | H | 11.8574 | 34.4072 | 4.311 | 15.8587 | 4.1413 | 1801.3287
2010-06-30 03:00 | H | 11.8619 | 34.4025 | 4.311 | 15.8522 | 4.1478 | 1801.3222
2010-06-30 04:00 | H | 11.8619 | 34.398 | 4.311 | 15.849 | 4.151 | 1801.319
2010-06-30 05:00 | H | 11.8664 | 34.398 | 4.311 | 15.8459 | 4.1541 | 1801.3159
2010-06-30 06:00 | H | 11.8754 | 34.398 | 4.311 | 15.8395 | 4.1605 | 1801.3095
2010-06-30 07:00 | H | 11.8845 | 34.398 | 4.311 | 15.8331 | 4.1669 | 1801.3031
2010-06-30 08:00 | H | 11.8935 | 34.3934 | 4.311 | 15.8236 | 4.1764 | 1801.2936
2010-06-30 09:00 | H | 11.8982 | 34.3934 | 4.311 | 15.8203 | 4.1797 | 1801.2903
2010-06-30 10:00 | H | 11.9027 | 34.3889 | 4.311 | 15.8139 | 4.1861 | 1801.2839
2010-06-30 11:00 | H | 11.9072 | 34.3934 | 4.311 | 15.8139 | 4.1861 | 1801.2839
2010-06-30 12:00 | H | 11.9117 | 34.3889 | 4.311 | 15.8076 | 4.1924 | 1801.2776
2010-06-30 13:00 | H | 11.9118 | 34.3842 | 4.311 | 15.8042 | 4.1958 | 1801.2742
2010-06-30 14:00 | H | 11.9118 | 34.3797 | 4.311 | 15.8011 | 4.1989 | 1801.2711
2010-06-30 15:00 | H | 11.9072 | 34.3706 | 4.311 | 15.7979 | 4.2021 | 1801.2679
2010-06-30 16:00 | H | 11.9072 | 34.3661 | 4.311 | 15.7947 | 4.2053 | 1801.2647
2010-06-30 17:00 | H | 11.9072 | 34.3523 | 4.311 | 15.785 | 4.215 | 1801.255
2010-06-30 18:00 | H | 11.9027 | 34.3433 | 4.311 | 15.7819 | 4.2181 | 1801.2519
2010-06-30 19:00 | H | 11.8937 | 34.3387 | 4.311 | 15.785 | 4.215 | 1801.255
2010-06-30 20:00 | H | 11.8937 | 34.3296 | 4.311 | 15.7786 | 4.2214 | 1801.2486
2010-06-30 21:00 | H | 11.8892 | 34.3206 | 4.311 | 15.7754 | 4.2246 | 1801.2454
2010-06-30 22:00 | H | 11.8937 | 34.3159 | 4.311 | 15.7689 | 4.2311 | 1801.2389
2010-06-30 23:00 | H | 11.8845 | 34.3068 | 4.311 | 15.769 | 4.231 | 1801.239
2010-07-01 | H | 11.8845 | 34.2977 | 4.311 | 15.7626 | 4.2374 | 1801.2326
2010-07-01 01:00 | H | 11.88 | 34.284 | 4.311 | 15.7561 | 4.2439 | 1801.2261
2010-07-01 02:00 | H | 11.871 | 34.2749 | 4.311 | 15.7561 | 4.2439 | 1801.2261
2010-07-01 03:00 | H | 11.871 | 34.2612 | 4.311 | 15.7464 | 4.2536 | 1801.2164
2010-07-01 04:00 | H | 11.8664 | 34.2568 | 4.311 | 15.7466 | 4.2534 | 1801.2166
2010-07-01 05:00 | H | 11.8664 | 34.243 | 4.311 | 15.7369 | 4.2631 | 1801.2069
2010-07-01 06:00 | H | 11.8574 | 34.2385 | 4.311 | 15.74 | 4.26 | 1801.21
2010-07-01 07:00 | H | 11.8574 | 34.2293 | 4.311 | 15.7336 | 4.2664 | 1801.2036
2010-07-01 08:00 | H | 11.8574 | 34.2202 | 4.311 | 15.7272 | 4.2728 | 1801.1972
2010-07-01 09:00 | H | 11.8574 | 34.2111 | 4.311 | 15.7208 | 4.2792 | 1801.1908
2010-07-01 10:00 | H | 11.8574 | 34.2021 | 4.311 | 15.7144 | 4.2856 | 1801.1844
2010-07-01 11:00 | H | 11.8484 | 34.1974 | 4.311 | 15.7175 | 4.2825 | 1801.1875
2010-07-01 12:00 | H | 11.8484 | 34.1883 | 4.311 | 15.7111 | 4.2889 | 1801.1811
2010-07-01 13:00 | H | 11.8438 | 34.1747 | 4.311 | 15.7047 | 4.2953 | 1801.1747
2010-07-01 14:00 | H | 11.8439 | 34.1702 | 4.311 | 15.7015 | 4.2985 | 1801.1715
2010-07-01 15:00 | H | 11.8393 | 34.1655 | 4.311 | 15.7014 | 4.2986 | 1801.1714
2010-07-01 16:00 | H | 11.8439 | 34.1564 | 4.311 | 15.6918 | 4.3082 | 1801.1618
2010-07-01 17:00 | H | 11.8348 | 34.1474 | 4.311 | 15.6919 | 4.3081 | 1801.1619
2010-07-01 18:00 | H | 11.8348 | 34.148 | 4.415 | 15.6923 | 4.3077 | 1801.1623
2010-07-01 19:00 | H | 11.8348 | 34.1435 | 4.415 | 15.6891 | 4.3109 | 1801.1591
2010-07-01 20:00 | H | 11.8303 | 34.1388 | 4.415 | 15.689 | 4.311 | 1801.159
2010-07-01 21:00 | H | 11.8348 | 34.1343 | 4.415 | 15.6826 | 4.3174 | 1801.1526
2010-07-01 22:00 | H | 11.8348 | 34.1343 | 4.415 | 15.6826 | 4.3174 | 1801.1526
2010-07-01 23:00 | H | 11.8303 | 34.1252 | 4.415 | 15.6794 | 4.3206 | 1801.1494
2010-07-02 | H | 11.8213 | 34.1206 | 4.415 | 15.6825 | 4.3175 | 1801.1525
2010-07-02 01:00 | H | 11.8122 | 34.1069 | 4.415 | 15.6793 | 4.3207 | 1801.1493
2010-07-02 02:00 | H | 11.8122 | 34.1069 | 4.415 | 15.6793 | 4.3207 | 1801.1493
2010-07-02 03:00 | H | 11.8077 | 34.1024 | 4.415 | 15.6793 | 4.3207 | 1801.1493
2010-07-02 04:00 | H | 11.8077 | 34.1024 | 4.415 | 15.6793 | 4.3207 | 1801.1493
2010-07-02 05:00 | H | 11.8122 | 34.1069 | 4.415 | 15.6793 | 4.3207 | 1801.1493
2010-07-02 06:00 | H | 11.8077 | 34.1116 | 4.415 | 15.6857 | 4.3143 | 1801.1557
2010-07-02 07:00 | H | 11.8122 | 34.1252 | 4.415 | 15.6921 | 4.3079 | 1801.1621
2010-07-02 08:00 | H | 11.8122 | 34.1388 | 4.415 | 15.7017 | 4.2983 | 1801.1717
2010-07-02 09:00 | H | 11.8167 | 34.1525 | 4.415 | 15.7082 | 4.2918 | 1801.1782
2010-07-02 10:00 | H | 11.8213 | 34.1616 | 4.415 | 15.7113 | 4.2887 | 1801.1813
2010-07-02 11:00 | H | 11.8258 | 34.1752 | 4.415 | 15.7177 | 4.2823 | 1801.1877
2010-07-02 12:00 | H | 11.8303 | 34.1844 | 4.415 | 15.721 | 4.279 | 1801.191
2010-07-02 13:00 | H | 11.8258 | 34.1982 | 4.415 | 15.7339 | 4.2661 | 1801.2039
2010-07-02 14:00 | H | 11.8303 | 34.2118 | 4.415 | 15.7403 | 4.2597 | 1801.2103
2010-07-02 15:00 | H | 11.8349 | 34.2254 | 4.415 | 15.7466 | 4.2534 | 1801.2166
2010-07-02 16:00 | H | 11.8394 | 34.2391 | 4.415 | 15.7531 | 4.2469 | 1801.2231
2010-07-02 17:00 | H | 11.8394 | 34.2573 | 4.415 | 15.7659 | 4.2341 | 1801.2359
2010-07-02 18:00 | H | 11.8394 | 34.2892 | 4.415 | 15.7883 | 4.2117 | 1801.2583
2010-07-02 19:00 | H | 11.8439 | 34.2984 | 4.415 | 15.7916 | 4.2084 | 1801.2616
2010-07-02 20:00 | H | 11.8439 | 34.3212 | 4.415 | 15.8077 | 4.1923 | 1801.2777
2010-07-02 21:00 | H | 11.8439 | 34.3394 | 4.415 | 15.8205 | 4.1795 | 1801.2905
2010-07-02 22:00 | H | 11.8484 | 34.3576 | 4.415 | 15.8301 | 4.1699 | 1801.3001
2010-07-02 23:00 | H | 11.8484 | 34.3713 | 4.415 | 15.8398 | 4.1602 | 1801.3098
2010-07-03 | H | 11.8531 | 34.385 | 4.415 | 15.8461 | 4.1539 | 1801.3161
2010-07-03 01:00 | H | 11.8484 | 34.3941 | 4.415 | 15.8558 | 4.1442 | 1801.3258
2010-07-03 02:00 | H | 11.8531 | 34.4031 | 4.415 | 15.8588 | 4.1412 | 1801.3288
2010-07-03 03:00 | H | 11.8531 | 34.4077 | 4.415 | 15.862 | 4.138 | 1801.332
2010-07-03 04:00 | H | 11.8576 | 34.4169 | 4.415 | 15.8654 | 4.1346 | 1801.3354
2010-07-03 05:00 | H | 11.8576 | 34.4305 | 4.415 | 15.8749 | 4.1251 | 1801.3449
2010-07-03 06:00 | H | 11.8666 | 34.4305 | 4.415 | 15.8686 | 4.1314 | 1801.3386
2010-07-03 07:00 | H | 11.871 | 34.435 | 4.415 | 15.8687 | 4.1313 | 1801.3387
2010-07-03 08:00 | H | 11.8757 | 34.4481 | 4.311 | 15.8746 | 4.1254 | 1801.3446
2010-07-03 09:00 | H | 11.8802 | 34.4527 | 4.311 | 15.8746 | 4.1254 | 1801.3446
2010-07-03 10:00 | H | 11.8892 | 34.4572 | 4.311 | 15.8715 | 4.1285 | 1801.3415
2010-07-03 11:00 | H | 11.8938 | 34.4663 | 4.311 | 15.8746 | 4.1254 | 1801.3446
2010-07-03 12:00 | H | 11.8983 | 34.4708 | 4.311 | 15.8746 | 4.1254 | 1801.3446
2010-07-03 13:00 | H | 11.9028 | 34.4755 | 4.311 | 15.8748 | 4.1252 | 1801.3448
2010-07-03 14:00 | H | 11.9075 | 34.48 | 4.311 | 15.8746 | 4.1254 | 1801.3446
2010-07-03 15:00 | H | 11.9119 | 34.48 | 4.311 | 15.8715 | 4.1285 | 1801.3415
2010-07-03 16:00 | H | 11.9075 | 34.4846 | 4.311 | 15.8779 | 4.1221 | 1801.3479
2010-07-03 17:00 | H | 11.9075 | 34.4891 | 4.311 | 15.881 | 4.119 | 1801.351
2010-07-03 18:00 | H | 11.9119 | 34.4891 | 4.311 | 15.8779 | 4.1221 | 1801.3479
2010-07-03 19:00 | H | 11.9075 | 34.4891 | 4.311 | 15.881 | 4.119 | 1801.351
2010-07-03 20:00 | H | 11.9119 | 34.4936 | 4.311 | 15.8811 | 4.1189 | 1801.3511
2010-07-03 21:00 | H | 11.9075 | 34.4936 | 4.311 | 15.8842 | 4.1158 | 1801.3542
2010-07-03 22:00 | H | 11.9119 | 34.4982 | 4.311 | 15.8843 | 4.1157 | 1801.3543
2010-07-03 23:00 | H | 11.9119 | 34.5027 | 4.311 | 15.8875 | 4.1125 | 1801.3575
2010-07-04 | H | 11.9075 | 34.5027 | 4.311 | 15.8906 | 4.1094 | 1801.3606
2010-07-04 01:00 | H | 11.9075 | 34.5027 | 4.311 | 15.8906 | 4.1094 | 1801.3606
2010-07-04 02:00 | H | 11.9028 | 34.4982 | 4.311 | 15.8907 | 4.1093 | 1801.3607
2010-07-04 03:00 | H | 11.8983 | 34.5027 | 4.311 | 15.8971 | 4.1029 | 1801.3671
2010-07-04 04:00 | H | 11.8938 | 34.4936 | 4.311 | 15.8938 | 4.1062 | 1801.3638
2010-07-04 05:00 | H | 11.8893 | 34.4982 | 4.311 | 15.9002 | 4.0998 | 1801.3702
2010-07-04 06:00 | H | 11.8938 | 34.4982 | 4.311 | 15.8971 | 4.1029 | 1801.3671
2010-07-04 07:00 | H | 11.8848 | 34.4982 | 4.311 | 15.9034 | 4.0966 | 1801.3734
2010-07-04 08:00 | H | 11.8938 | 34.5027 | 4.311 | 15.9002 | 4.0998 | 1801.3702
2010-07-04 09:00 | H | 11.8938 | 34.5119 | 4.311 | 15.9067 | 4.0933 | 1801.3767
2010-07-04 10:00 | H | 11.8848 | 34.5074 | 4.311 | 15.9099 | 4.0901 | 1801.3799
2010-07-04 11:00 | H | 11.8848 | 34.5119 | 4.311 | 15.913 | 4.087 | 1801.383
2010-07-04 12:00 | H | 11.8893 | 34.5165 | 4.311 | 15.9131 | 4.0869 | 1801.3831
2010-07-04 13:00 | H | 11.8893 | 34.521 | 4.311 | 15.9163 | 4.0837 | 1801.3863
2010-07-04 14:00 | H | 11.8938 | 34.5255 | 4.311 | 15.9163 | 4.0837 | 1801.3863
2010-07-04 15:00 | H | 11.8938 | 34.5255 | 4.311 | 15.9163 | 4.0837 | 1801.3863
2010-07-04 16:00 | H | 11.8938 | 34.5301 | 4.311 | 15.9195 | 4.0805 | 1801.3895
2010-07-04 17:00 | H | 11.8893 | 34.5301 | 4.311 | 15.9227 | 4.0773 | 1801.3927
2010-07-04 18:00 | H | 11.8938 | 34.5301 | 4.311 | 15.9195 | 4.0805 | 1801.3895
2010-07-04 19:00 | H | 11.8938 | 34.5301 | 4.311 | 15.9195 | 4.0805 | 1801.3895
2010-07-04 20:00 | H | 11.8983 | 34.5393 | 4.311 | 15.9228 | 4.0772 | 1801.3928
2010-07-04 21:00 | H | 11.8983 | 34.5438 | 4.311 | 15.926 | 4.074 | 1801.396
2010-07-04 22:00 | H | 11.9075 | 34.5484 | 4.311 | 15.9227 | 4.0773 | 1801.3927
2010-07-04 23:00 | H | 11.9028 | 34.5484 | 4.311 | 15.926 | 4.074 | 1801.396
2010-07-05 | H | 11.9075 | 34.5574 | 4.311 | 15.9291 | 4.0709 | 1801.3991
2010-07-05 01:00 | H | 11.903 | 34.5574 | 4.311 | 15.9322 | 4.0678 | 1801.4022
2010-07-05 02:00 | H | 11.903 | 34.5621 | 4.311 | 15.9355 | 4.0645 | 1801.4055
2010-07-05 03:00 | H | 11.9075 | 34.5712 | 4.311 | 15.9388 | 4.0612 | 1801.4088
2010-07-05 04:00 | H | 11.9119 | 34.5712 | 4.311 | 15.9357 | 4.0643 | 1801.4057
2010-07-05 05:00 | H | 11.9119 | 34.5802 | 4.311 | 15.942 | 4.058 | 1801.412
2010-07-05 06:00 | H | 11.9119 | 34.5893 | 4.311 | 15.9484 | 4.0516 | 1801.4184
2010-07-05 07:00 | H | 11.9166 | 34.5893 | 4.311 | 15.9451 | 4.0549 | 1801.4151
2010-07-05 08:00 | H | 11.9211 | 34.5985 | 4.311 | 15.9484 | 4.0516 | 1801.4184
2010-07-05 09:00 | H | 11.9256 | 34.6076 | 4.311 | 15.9516 | 4.0484 | 1801.4216
2010-07-05 10:00 | H | 11.9301 | 34.6076 | 4.311 | 15.9485 | 4.0515 | 1801.4185
2010-07-05 11:00 | H | 11.9347 | 34.6121 | 4.311 | 15.9484 | 4.0516 | 1801.4184
2010-07-05 12:00 | H | 11.9437 | 34.6212 | 4.311 | 15.9485 | 4.0515 | 1801.4185
2010-07-05 13:00 | H | 11.9482 | 34.6259 | 4.311 | 15.9486 | 4.0514 | 1801.4186
2010-07-05 14:00 | H | 11.9527 | 34.6259 | 4.311 | 15.9455 | 4.0545 | 1801.4155
2010-07-05 15:00 | H | 11.9573 | 34.6259 | 4.311 | 15.9422 | 4.0578 | 1801.4122
2010-07-05 16:00 | H | 11.9573 | 34.6259 | 4.311 | 15.9422 | 4.0578 | 1801.4122
2010-07-05 17:00 | H | 11.9618 | 34.6259 | 4.311 | 15.9391 | 4.0609 | 1801.4091
2010-07-05 18:00 | H | 11.9618 | 34.6212 | 4.311 | 15.9357 | 4.0643 | 1801.4057
2010-07-05 19:00 | H | 11.9618 | 34.6212 | 4.311 | 15.9357 | 4.0643 | 1801.4057
2010-07-05 20:00 | H | 11.9663 | 34.6212 | 4.311 | 15.9326 | 4.0674 | 1801.4026
2010-07-05 21:00 | H | 11.9708 | 34.6212 | 4.311 | 15.9294 | 4.0706 | 1801.3994
2010-07-05 22:00 | H | 11.9755 | 34.6259 | 4.311 | 15.9294 | 4.0706 | 1801.3994
2010-07-05 23:00 | H | 11.98 | 34.6259 | 4.311 | 15.9263 | 4.0737 | 1801.3963
2010-07-06 | H | 11.98 | 34.6259 | 4.311 | 15.9263 | 4.0737 | 1801.3963
2010-07-06 01:00 | H | 11.9845 | 34.6259 | 4.311 | 15.9231 | 4.0769 | 1801.3931
2010-07-06 02:00 | H | 11.98 | 34.6212 | 4.311 | 15.9229 | 4.0771 | 1801.3929
2010-07-06 03:00 | H | 11.98 | 34.6259 | 4.311 | 15.9263 | 4.0737 | 1801.3963
2010-07-06 04:00 | H | 11.98 | 34.6212 | 4.311 | 15.9229 | 4.0771 | 1801.3929
2010-07-06 05:00 | H | 11.98 | 34.6212 | 4.311 | 15.9229 | 4.0771 | 1801.3929
2010-07-06 06:00 | H | 11.9845 | 34.6212 | 4.311 | 15.9198 | 4.0802 | 1801.3898
2010-07-06 07:00 | H | 11.989 | 34.6212 | 4.311 | 15.9166 | 4.0834 | 1801.3866
2010-07-06 08:00 | H | 11.9981 | 34.6167 | 4.311 | 15.9071 | 4.0929 | 1801.3771
2010-07-06 09:00 | H | 11.9981 | 34.6167 | 4.311 | 15.9071 | 4.0929 | 1801.3771
2010-07-06 10:00 | H | 11.9981 | 34.6121 | 4.311 | 15.9038 | 4.0962 | 1801.3738
2010-07-06 11:00 | H | 12.0026 | 34.6121 | 4.311 | 15.9007 | 4.0993 | 1801.3707
2010-07-06 12:00 | H | 11.9981 | 34.6121 | 4.311 | 15.9038 | 4.0962 | 1801.3738
2010-07-06 13:00 | H | 12.0026 | 34.6121 | 4.311 | 15.9007 | 4.0993 | 1801.3707
2010-07-06 14:00 | H | 12.0026 | 34.6076 | 4.311 | 15.8975 | 4.1025 | 1801.3675
2010-07-06 15:00 | H | 12.0026 | 34.6031 | 4.311 | 15.8943 | 4.1057 | 1801.3643
2010-07-06 16:00 | H | 11.9981 | 34.594 | 4.311 | 15.8911 | 4.1089 | 1801.3611
2010-07-06 17:00 | H | 11.9935 | 34.5893 | 4.311 | 15.891 | 4.109 | 1801.361
2010-07-06 18:00 | H | 11.9935 | 34.5802 | 4.311 | 15.8846 | 4.1154 | 1801.3546
2010-07-06 19:00 | H | 11.9845 | 34.5712 | 4.311 | 15.8846 | 4.1154 | 1801.3546
2010-07-06 20:00 | H | 11.9935 | 34.5666 | 4.311 | 15.8751 | 4.1249 | 1801.3451
2010-07-06 21:00 | H | 11.989 | 34.5574 | 4.311 | 15.8718 | 4.1282 | 1801.3418
2010-07-06 22:00 | H | 11.9981 | 34.5621 | 4.311 | 15.8687 | 4.1313 | 1801.3387
2010-07-06 23:00 | H | 11.9935 | 34.5621 | 4.311 | 15.8719 | 4.1281 | 1801.3419
2010-07-07 | H | 12.0026 | 34.5529 | 4.311 | 15.859 | 4.141 | 1801.329
2010-07-07 01:00 | H | 11.9935 | 34.5484 | 4.311 | 15.8623 | 4.1377 | 1801.3323
2010-07-07 02:00 | H | 11.9935 | 34.5438 | 4.311 | 15.859 | 4.141 | 1801.329
2010-07-07 03:00 | H | 11.989 | 34.5393 | 4.311 | 15.859 | 4.141 | 1801.329
2010-07-07 04:00 | H | 11.9935 | 34.5346 | 4.311 | 15.8526 | 4.1474 | 1801.3226
2010-07-07 05:00 | H | 11.9936 | 34.5255 | 4.311 | 15.8461 | 4.1539 | 1801.3161
2010-07-07 06:00 | H | 11.9936 | 34.521 | 4.311 | 15.8429 | 4.1571 | 1801.3129
2010-07-07 07:00 | H | 11.9936 | 34.521 | 4.311 | 15.8429 | 4.1571 | 1801.3129
2010-07-07 08:00 | H | 11.9936 | 34.5165 | 4.311 | 15.8398 | 4.1602 | 1801.3098
2010-07-07 09:00 | H | 12.0026 | 34.5119 | 4.311 | 15.8302 | 4.1698 | 1801.3002
2010-07-07 10:00 | H | 12.0026 | 34.5119 | 4.311 | 15.8302 | 4.1698 | 1801.3002
2010-07-07 11:00 | H | 12.0026 | 34.5027 | 4.311 | 15.8237 | 4.1763 | 1801.2937
2010-07-07 12:00 | H | 12.0026 | 34.5027 | 4.311 | 15.8237 | 4.1763 | 1801.2937
2010-07-07 13:00 | H | 12.0072 | 34.5027 | 4.311 | 15.8205 | 4.1795 | 1801.2905
2010-07-07 14:00 | H | 11.9981 | 34.4936 | 4.311 | 15.8205 | 4.1795 | 1801.2905
2010-07-07 15:00 | H | 11.9981 | 34.48 | 4.311 | 15.8109 | 4.1891 | 1801.2809
2010-07-07 16:00 | H | 11.9936 | 34.4755 | 4.311 | 15.8109 | 4.1891 | 1801.2809
2010-07-07 17:00 | H | 11.9845 | 34.4618 | 4.311 | 15.8077 | 4.1923 | 1801.2777
2010-07-07 18:00 | H | 11.9845 | 34.4572 | 4.311 | 15.8044 | 4.1956 | 1801.2744
2010-07-07 19:00 | H | 11.98 | 34.4436 | 4.311 | 15.798 | 4.202 | 1801.268
2010-07-07 20:00 | H | 11.9845 | 34.4344 | 4.311 | 15.7884 | 4.2116 | 1801.2584
2010-07-07 21:00 | H | 11.9845 | 34.4299 | 4.311 | 15.7852 | 4.2148 | 1801.2552
2010-07-07 22:00 | H | 11.9891 | 34.4253 | 4.311 | 15.7788 | 4.2212 | 1801.2488
2010-07-07 23:00 | H | 11.9891 | 34.4253 | 4.311 | 15.7788 | 4.2212 | 1801.2488
2010-07-08 | H | 11.9891 | 34.4208 | 4.311 | 15.7756 | 4.2244 | 1801.2456
2010-07-08 01:00 | H | 11.9936 | 34.4117 | 4.311 | 15.766 | 4.234 | 1801.236
2010-07-08 02:00 | H | 11.9891 | 34.4077 | 4.415 | 15.7664 | 4.2336 | 1801.2364
2010-07-08 03:00 | H | 11.9936 | 34.4031 | 4.415 | 15.76 | 4.24 | 1801.23
2010-07-08 04:00 | H | 11.9891 | 34.3986 | 4.415 | 15.76 | 4.24 | 1801.23
2010-07-08 05:00 | H | 11.9891 | 34.3895 | 4.415 | 15.7536 | 4.2464 | 1801.2236
2010-07-08 06:00 | H | 11.9936 | 34.3797 | 4.311 | 15.7435 | 4.2565 | 1801.2135
2010-07-08 07:00 | H | 11.9891 | 34.3752 | 4.311 | 15.7435 | 4.2565 | 1801.2135
2010-07-08 08:00 | H | 11.9936 | 34.3667 | 4.415 | 15.7344 | 4.2656 | 1801.2044
2010-07-08 09:00 | H | 11.9936 | 34.3661 | 4.311 | 15.734 | 4.266 | 1801.204
2010-07-08 10:00 | H | 11.9981 | 34.3576 | 4.415 | 15.7248 | 4.2752 | 1801.1948
2010-07-08 11:00 | H | 11.9936 | 34.3484 | 4.415 | 15.7215 | 4.2785 | 1801.1915
2010-07-08 12:00 | H | 11.9891 | 34.3394 | 4.415 | 15.7184 | 4.2816 | 1801.1884
2010-07-08 13:00 | H | 11.9845 | 34.3303 | 4.415 | 15.7152 | 4.2848 | 1801.1852
2010-07-08 14:00 | H | 11.9845 | 34.3206 | 4.311 | 15.7084 | 4.2916 | 1801.1784
2010-07-08 15:00 | H | 11.98 | 34.3167 | 4.415 | 15.7088 | 4.2912 | 1801.1788
2010-07-08 16:00 | H | 11.9755 | 34.3029 | 4.415 | 15.7023 | 4.2977 | 1801.1723
2010-07-08 17:00 | H | 11.971 | 34.2937 | 4.415 | 15.699 | 4.301 | 1801.169
2010-07-08 18:00 | H | 11.971 | 34.2801 | 4.415 | 15.6894 | 4.3106 | 1801.1594
2010-07-08 19:00 | H | 11.9618 | 34.271 | 4.415 | 15.6895 | 4.3105 | 1801.1595
2010-07-08 20:00 | H | 11.9573 | 34.2665 | 4.415 | 15.6895 | 4.3105 | 1801.1595
2010-07-08 21:00 | H | 11.9618 | 34.2573 | 4.415 | 15.6798 | 4.3202 | 1801.1498
2010-07-08 22:00 | H | 11.9665 | 34.2573 | 4.415 | 15.6765 | 4.3235 | 1801.1465
2010-07-08 23:00 | H | 11.971 | 34.2482 | 4.415 | 15.667 | 4.333 | 1801.137
2010-07-09 | H | 11.971 | 34.2437 | 4.415 | 15.6638 | 4.3362 | 1801.1338
2010-07-09 01:00 | H | 11.971 | 34.2346 | 4.415 | 15.6574 | 4.3426 | 1801.1274
2010-07-09 02:00 | H | 11.9665 | 34.2254 | 4.415 | 15.6541 | 4.3459 | 1801.1241
2010-07-09 03:00 | H | 11.9665 | 34.2209 | 4.415 | 15.6509 | 4.3491 | 1801.1209
2010-07-09 04:00 | H | 11.9618 | 34.2118 | 4.415 | 15.6478 | 4.3522 | 1801.1178
2010-07-09 05:00 | H | 11.9618 | 34.2027 | 4.415 | 15.6414 | 4.3586 | 1801.1114
2010-07-09 06:00 | H | 11.9618 | 34.1982 | 4.415 | 15.6383 | 4.3617 | 1801.1083
2010-07-09 07:00 | H | 11.9665 | 34.1935 | 4.415 | 15.6317 | 4.3683 | 1801.1017
2010-07-09 08:00 | H | 11.9618 | 34.1844 | 4.415 | 15.6286 | 4.3714 | 1801.0986
2010-07-09 09:00 | H | 11.9665 | 34.1752 | 4.415 | 15.6188 | 4.3812 | 1801.0888
2010-07-09 10:00 | H | 11.9575 | 34.1707 | 4.415 | 15.6219 | 4.3781 | 1801.0919
2010-07-09 11:00 | H | 11.9575 | 34.1571 | 4.415 | 15.6124 | 4.3876 | 1801.0824
2010-07-09 12:00 | H | 11.9529 | 34.148 | 4.415 | 15.6092 | 4.3908 | 1801.0792
2010-07-09 13:00 | H | 11.9529 | 34.1435 | 4.415 | 15.6061 | 4.3939 | 1801.0761
2010-07-09 14:00 | H | 11.9439 | 34.1297 | 4.415 | 15.6027 | 4.3973 | 1801.0727
2010-07-09 15:00 | H | 11.9439 | 34.1252 | 4.415 | 15.5995 | 4.4005 | 1801.0695
2010-07-09 16:00 | H | 11.9347 | 34.1108 | 4.311 | 15.5959 | 4.4041 | 1801.0659
2010-07-09 17:00 | H | 11.9302 | 34.1017 | 4.311 | 15.5926 | 4.4074 | 1801.0626
2010-07-09 18:00 | H | 11.9257 | 34.0927 | 4.311 | 15.5895 | 4.4105 | 1801.0595
2010-07-09 19:00 | H | 11.9257 | 34.0836 | 4.311 | 15.5831 | 4.4169 | 1801.0531
2010-07-09 20:00 | H | 11.9212 | 34.0789 | 4.311 | 15.5829 | 4.4171 | 1801.0529
2010-07-09 21:00 | H | 11.9212 | 34.0653 | 4.311 | 15.5734 | 4.4266 | 1801.0434
2010-07-09 22:00 | H | 11.9212 | 34.0608 | 4.311 | 15.5702 | 4.4298 | 1801.0402
2010-07-09 23:00 | H | 11.9212 | 34.0562 | 4.311 | 15.567 | 4.433 | 1801.037
2010-07-10 | H | 11.9212 | 34.0517 | 4.311 | 15.5638 | 4.4362 | 1801.0338
2010-07-10 01:00 | H | 11.9212 | 34.0379 | 4.311 | 15.5541 | 4.4459 | 1801.0241
2010-07-10 02:00 | H | 11.9166 | 34.0334 | 4.311 | 15.5542 | 4.4458 | 1801.0242
2010-07-10 03:00 | H | 11.9212 | 34.0198 | 4.311 | 15.5414 | 4.4586 | 1801.0114
2010-07-10 04:00 | H | 11.9212 | 34.0243 | 4.311 | 15.5445 | 4.4555 | 1801.0145
2010-07-10 05:00 | H | 11.9166 | 34.0106 | 4.311 | 15.5381 | 4.4619 | 1801.0081
2010-07-10 06:00 | H | 11.9166 | 34.0015 | 4.311 | 15.5317 | 4.4683 | 1801.0017
2010-07-10 07:00 | H | 11.9166 | 33.997 | 4.311 | 15.5286 | 4.4714 | 1800.9986
2010-07-10 08:00 | H | 11.9166 | 33.9923 | 4.311 | 15.5252 | 4.4748 | 1800.9952
2010-07-10 09:00 | H | 11.9076 | 33.9832 | 4.311 | 15.5252 | 4.4748 | 1800.9952
2010-07-10 10:00 | H | 11.9166 | 33.9742 | 4.311 | 15.5125 | 4.4875 | 1800.9825
2010-07-10 11:00 | H | 11.9212 | 33.9696 | 4.311 | 15.506 | 4.494 | 1800.976
2010-07-10 12:00 | H | 11.9257 | 33.9696 | 4.311 | 15.5029 | 4.4971 | 1800.9729
2010-07-10 13:00 | H | 11.9212 | 33.9604 | 4.311 | 15.4996 | 4.5004 | 1800.9696
2010-07-10 14:00 | H | 11.9257 | 33.9559 | 4.311 | 15.4932 | 4.5068 | 1800.9632
2010-07-10 15:00 | H | 11.9212 | 33.9468 | 4.311 | 15.49 | 4.51 | 1800.96
2010-07-10 16:00 | H | 11.9212 | 33.9423 | 4.311 | 15.4868 | 4.5132 | 1800.9568
2010-07-10 17:00 | H | 11.9212 | 33.9332 | 4.311 | 15.4804 | 4.5196 | 1800.9504
2010-07-10 18:00 | H | 11.9167 | 33.9285 | 4.311 | 15.4803 | 4.5197 | 1800.9503
2010-07-10 19:00 | H | 11.9212 | 33.924 | 4.311 | 15.474 | 4.526 | 1800.944
2010-07-10 20:00 | H | 11.9212 | 33.9195 | 4.311 | 15.4708 | 4.5292 | 1800.9408
2010-07-10 21:00 | H | 11.9304 | 33.9195 | 4.311 | 15.4643 | 4.5357 | 1800.9343
2010-07-10 22:00 | H | 11.9349 | 33.9149 | 4.311 | 15.4579 | 4.5421 | 1800.9279
2010-07-10 23:00 | H | 11.9349 | 33.9104 | 4.311 | 15.4548 | 4.5452 | 1800.9248
2010-07-11 | H | 11.9349 | 33.9013 | 4.311 | 15.4484 | 4.5516 | 1800.9184
2010-07-11 01:00 | H | 11.9304 | 33.8966 | 4.311 | 15.4482 | 4.5518 | 1800.9182
2010-07-11 02:00 | H | 11.9257 | 33.8876 | 4.311 | 15.4452 | 4.5548 | 1800.9152
2010-07-11 03:00 | H | 11.9257 | 33.8785 | 4.311 | 15.4388 | 4.5612 | 1800.9088
2010-07-11 04:00 | H | 11.9212 | 33.8694 | 4.311 | 15.4356 | 4.5644 | 1800.9056
2010-07-11 05:00 | H | 11.9167 | 33.8694 | 4.311 | 15.4387 | 4.5613 | 1800.9087
2010-07-11 06:00 | H | 11.9122 | 33.8557 | 4.311 | 15.4323 | 4.5677 | 1800.9023
2010-07-11 07:00 | H | 11.9167 | 33.8466 | 4.311 | 15.4227 | 4.5773 | 1800.8927
2010-07-11 08:00 | H | 11.9076 | 33.8328 | 4.311 | 15.4194 | 4.5806 | 1800.8894
2010-07-11 09:00 | H | 11.9031 | 33.8238 | 4.311 | 15.4162 | 4.5838 | 1800.8862
2010-07-11 10:00 | H | 11.8986 | 33.8147 | 4.311 | 15.413 | 4.587 | 1800.883
2010-07-11 11:00 | H | 11.8895 | 33.7964 | 4.311 | 15.4065 | 4.5935 | 1800.8765
2010-07-11 12:00 | H | 11.885 | 33.7873 | 4.311 | 15.4033 | 4.5967 | 1800.8733
2010-07-11 13:00 | H | 11.8805 | 33.7781 | 4.311 | 15.4 | 4.6 | 1800.87
2010-07-11 14:00 | H | 11.8715 | 33.7645 | 4.311 | 15.3968 | 4.6032 | 1800.8668
2010-07-11 15:00 | H | 11.8625 | 33.7554 | 4.311 | 15.3967 | 4.6033 | 1800.8667
2010-07-11 16:00 | H | 11.8625 | 33.7462 | 4.311 | 15.3902 | 4.6098 | 1800.8602
2010-07-11 17:00 | H | 11.8489 | 33.7281 | 4.311 | 15.3871 | 4.6129 | 1800.8571
2010-07-11 18:00 | H | 11.8397 | 33.7143 | 4.311 | 15.3838 | 4.6162 | 1800.8538
2010-07-11 19:00 | H | 11.8307 | 33.7007 | 4.311 | 15.3806 | 4.6194 | 1800.8506
2010-07-11 20:00 | H | 11.8262 | 33.6915 | 4.311 | 15.3773 | 4.6227 | 1800.8473
2010-07-11 21:00 | H | 11.8216 | 33.6779 | 4.311 | 15.3709 | 4.6291 | 1800.8409
2010-07-11 22:00 | H | 11.8171 | 33.6688 | 4.311 | 15.3677 | 4.6323 | 1800.8377
2010-07-11 23:00 | H | 11.8126 | 33.6596 | 4.311 | 15.3644 | 4.6356 | 1800.8344
2010-07-12 | H | 11.8036 | 33.646 | 4.311 | 15.3612 | 4.6388 | 1800.8312
2010-07-12 01:00 | H | 11.8036 | 33.6369 | 4.311 | 15.3548 | 4.6452 | 1800.8248
2010-07-12 02:00 | H | 11.7945 | 33.6277 | 4.311 | 15.3547 | 4.6453 | 1800.8247
2010-07-12 03:00 | H | 11.7855 | 33.6187 | 4.311 | 15.3547 | 4.6453 | 1800.8247
2010-07-12 04:00 | H | 11.7808 | 33.605 | 4.311 | 15.3484 | 4.6516 | 1800.8184
2010-07-12 05:00 | H | 11.7763 | 33.5913 | 4.311 | 15.3419 | 4.6581 | 1800.8119
2010-07-12 06:00 | H | 11.7673 | 33.5868 | 4.311 | 15.3451 | 4.6549 | 1800.8151
2010-07-12 07:00 | H | 11.7673 | 33.5822 | 4.311 | 15.3418 | 4.6582 | 1800.8118
2010-07-12 08:00 | H | 11.7673 | 33.5685 | 4.311 | 15.3322 | 4.6678 | 1800.8022
2010-07-12 09:00 | H | 11.7629 | 33.5549 | 4.311 | 15.3257 | 4.6743 | 1800.7957
2010-07-12 10:00 | H | 11.7629 | 33.5503 | 4.311 | 15.3225 | 4.6775 | 1800.7925
2010-07-12 11:00 | H | 11.7765 | 33.5549 | 4.311 | 15.3162 | 4.6838 | 1800.7862
2010-07-12 12:00 | H | 11.79 | 33.573 | 4.311 | 15.3194 | 4.6806 | 1800.7894
2010-07-12 13:00 | H | 11.8036 | 33.5777 | 4.311 | 15.3131 | 4.6869 | 1800.7831
2010-07-12 14:00 | H | 11.8081 | 33.5777 | 4.311 | 15.31 | 4.69 | 1800.78
2010-07-12 15:00 | H | 11.8172 | 33.5822 | 4.311 | 15.3067 | 4.6933 | 1800.7767
2010-07-12 16:00 | H | 11.8172 | 33.573 | 4.311 | 15.3003 | 4.6997 | 1800.7703
2010-07-12 17:00 | H | 11.8172 | 33.5685 | 4.311 | 15.2971 | 4.7029 | 1800.7671
2010-07-12 18:00 | H | 11.8217 | 33.573 | 4.311 | 15.2971 | 4.7029 | 1800.7671
2010-07-12 19:00 | H | 11.8262 | 33.5641 | 4.311 | 15.2877 | 4.7123 | 1800.7577
2010-07-12 20:00 | H | 11.8262 | 33.5685 | 4.311 | 15.2908 | 4.7092 | 1800.7608
2010-07-12 21:00 | H | 11.8354 | 33.5777 | 4.311 | 15.2908 | 4.7092 | 1800.7608
2010-07-12 22:00 | H | 11.8444 | 33.5822 | 4.311 | 15.2876 | 4.7124 | 1800.7576
2010-07-12 23:00 | H | 11.849 | 33.5822 | 4.311 | 15.2844 | 4.7156 | 1800.7544
2010-07-13 | H | 11.849 | 33.5777 | 4.311 | 15.2812 | 4.7188 | 1800.7512
2010-07-13 01:00 | H | 11.849 | 33.573 | 4.311 | 15.2779 | 4.7221 | 1800.7479
2010-07-13 02:00 | H | 11.849 | 33.5738 | 4.415 | 15.2785 | 4.7215 | 1800.7485
2010-07-13 03:00 | H | 11.8535 | 33.5685 | 4.311 | 15.2716 | 4.7284 | 1800.7416
2010-07-13 04:00 | H | 11.858 | 33.573 | 4.311 | 15.2716 | 4.7284 | 1800.7416
2010-07-13 05:00 | H | 11.8625 | 33.573 | 4.311 | 15.2684 | 4.7316 | 1800.7384
2010-07-13 06:00 | H | 11.8625 | 33.573 | 4.311 | 15.2684 | 4.7316 | 1800.7384
2010-07-13 07:00 | H | 11.858 | 33.5685 | 4.311 | 15.2684 | 4.7316 | 1800.7384
2010-07-13 08:00 | H | 11.8625 | 33.573 | 4.311 | 15.2684 | 4.7316 | 1800.7384
2010-07-13 09:00 | H | 11.8671 | 33.573 | 4.311 | 15.2652 | 4.7348 | 1800.7352
2010-07-13 10:00 | H | 11.8716 | 33.573 | 4.311 | 15.262 | 4.738 | 1800.732
2010-07-13 11:00 | H | 11.8761 | 33.573 | 4.311 | 15.2588 | 4.7412 | 1800.7288
2010-07-13 12:00 | H | 11.8853 | 33.5777 | 4.311 | 15.2557 | 4.7443 | 1800.7257
2010-07-13 13:00 | H | 11.8898 | 33.5777 | 4.311 | 15.2525 | 4.7475 | 1800.7225
2010-07-13 14:00 | H | 11.8989 | 33.573 | 4.311 | 15.2428 | 4.7572 | 1800.7128
2010-07-13 15:00 | H | 11.9079 | 33.5777 | 4.311 | 15.2398 | 4.7602 | 1800.7098
2010-07-13 16:00 | H | 11.9124 | 33.5868 | 4.311 | 15.243 | 4.757 | 1800.713
2010-07-13 17:00 | H | 11.917 | 33.5913 | 4.311 | 15.243 | 4.757 | 1800.713
2010-07-13 18:00 | H | 11.9215 | 33.5913 | 4.311 | 15.2398 | 4.7602 | 1800.7098
2010-07-13 19:00 | H | 11.9305 | 33.6005 | 4.311 | 15.2399 | 4.7601 | 1800.7099
2010-07-13 20:00 | H | 11.935 | 33.605 | 4.311 | 15.2399 | 4.7601 | 1800.7099
2010-07-13 21:00 | H | 11.935 | 33.6096 | 4.311 | 15.2432 | 4.7568 | 1800.7132
2010-07-13 22:00 | H | 11.9397 | 33.6141 | 4.311 | 15.243 | 4.757 | 1800.713
2010-07-13 23:00 | H | 11.9441 | 33.6141 | 4.311 | 15.2399 | 4.7601 | 1800.7099
2010-07-14 | H | 11.9441 | 33.6141 | 4.311 | 15.2399 | 4.7601 | 1800.7099
2010-07-14 01:00 | H | 11.9531 | 33.6187 | 4.311 | 15.2368 | 4.7632 | 1800.7068
2010-07-14 02:00 | H | 11.9486 | 33.6096 | 4.311 | 15.2336 | 4.7664 | 1800.7036
2010-07-14 03:00 | H | 11.9531 | 33.6141 | 4.311 | 15.2336 | 4.7664 | 1800.7036
2010-07-14 04:00 | H | 11.9488 | 33.6096 | 4.311 | 15.2335 | 4.7665 | 1800.7035
2010-07-14 05:00 | H | 11.9578 | 33.6141 | 4.311 | 15.2303 | 4.7697 | 1800.7003
2010-07-14 06:00 | H | 11.9623 | 33.6187 | 4.311 | 15.2304 | 4.7696 | 1800.7004
2010-07-14 07:00 | H | 11.9623 | 33.6141 | 4.311 | 15.2271 | 4.7729 | 1800.6971
2010-07-14 08:00 | H | 11.9669 | 33.6232 | 4.311 | 15.2303 | 4.7697 | 1800.7003
2010-07-14 09:00 | H | 11.9759 | 33.6232 | 4.311 | 15.224 | 4.776 | 1800.694
2010-07-14 10:00 | H | 11.9849 | 33.6232 | 4.311 | 15.2176 | 4.7824 | 1800.6876
2010-07-14 11:00 | H | 11.9849 | 33.6232 | 4.311 | 15.2176 | 4.7824 | 1800.6876
2010-07-14 12:00 | H | 11.9804 | 33.6187 | 4.311 | 15.2176 | 4.7824 | 1800.6876
2010-07-14 13:00 | H | 11.9804 | 33.6141 | 4.311 | 15.2144 | 4.7856 | 1800.6844
2010-07-14 14:00 | H | 11.9804 | 33.6096 | 4.311 | 15.2112 | 4.7888 | 1800.6812
2010-07-14 15:00 | H | 11.9759 | 33.605 | 4.311 | 15.2112 | 4.7888 | 1800.6812
2010-07-14 16:00 | H | 11.9759 | 33.6005 | 4.311 | 15.208 | 4.792 | 1800.678
2010-07-14 17:00 | H | 11.9669 | 33.5913 | 4.311 | 15.2079 | 4.7921 | 1800.6779
2010-07-14 18:00 | H | 11.9624 | 33.5822 | 4.311 | 15.2046 | 4.7954 | 1800.6746
2010-07-14 19:00 | H | 11.9624 | 33.5822 | 4.311 | 15.2046 | 4.7954 | 1800.6746
2010-07-14 20:00 | H | 11.9624 | 33.5777 | 4.311 | 15.2015 | 4.7985 | 1800.6715
2010-07-14 21:00 | H | 11.9624 | 33.5685 | 4.311 | 15.195 | 4.805 | 1800.665
2010-07-14 22:00 | H | 11.9669 | 33.5685 | 4.311 | 15.1918 | 4.8082 | 1800.6618
2010-07-14 23:00 | H | 11.9624 | 33.5641 | 4.311 | 15.1919 | 4.8081 | 1800.6619
2010-07-15 | H | 11.9624 | 33.5641 | 4.311 | 15.1919 | 4.8081 | 1800.6619
2010-07-15 01:00 | H | 11.9624 | 33.5641 | 4.311 | 15.1919 | 4.8081 | 1800.6619
2010-07-15 02:00 | H | 11.9578 | 33.5549 | 4.311 | 15.1887 | 4.8113 | 1800.6587
2010-07-15 03:00 | H | 11.9578 | 33.5503 | 4.311 | 15.1854 | 4.8146 | 1800.6554
2010-07-15 04:00 | H | 11.9533 | 33.5458 | 4.311 | 15.1854 | 4.8146 | 1800.6554
2010-07-15 05:00 | H | 11.9578 | 33.5458 | 4.311 | 15.1823 | 4.8177 | 1800.6523
2010-07-15 06:00 | H | 11.9578 | 33.5411 | 4.311 | 15.179 | 4.821 | 1800.649
2010-07-15 07:00 | H | 11.9624 | 33.5411 | 4.311 | 15.1757 | 4.8243 | 1800.6457
2010-07-15 08:00 | H | 11.9669 | 33.5411 | 4.311 | 15.1726 | 4.8274 | 1800.6426
2010-07-15 09:00 | H | 11.9624 | 33.5321 | 4.311 | 15.1694 | 4.8306 | 1800.6394
2010-07-15 10:00 | H | 11.9578 | 33.5321 | 4.311 | 15.1726 | 4.8274 | 1800.6426
2010-07-15 11:00 | H | 11.9578 | 33.523 | 4.311 | 15.1662 | 4.8338 | 1800.6362
2010-07-15 12:00 | H | 11.9533 | 33.5184 | 4.311 | 15.1662 | 4.8338 | 1800.6362
2010-07-15 13:00 | H | 11.9533 | 33.5092 | 4.311 | 15.1597 | 4.8403 | 1800.6297
2010-07-15 14:00 | H | 11.9534 | 33.5047 | 4.311 | 15.1565 | 4.8435 | 1800.6265
2010-07-15 15:00 | H | 11.9534 | 33.5002 | 4.311 | 15.1533 | 4.8467 | 1800.6233
2010-07-15 16:00 | H | 11.9443 | 33.4911 | 4.311 | 15.1533 | 4.8467 | 1800.6233
2010-07-15 17:00 | H | 11.9443 | 33.482 | 4.311 | 15.1469 | 4.8531 | 1800.6169
2010-07-15 18:00 | H | 11.9398 | 33.4728 | 4.311 | 15.1436 | 4.8564 | 1800.6136
2010-07-15 19:00 | H | 11.9398 | 33.4683 | 4.311 | 15.1404 | 4.8596 | 1800.6104
2010-07-15 20:00 | H | 11.9353 | 33.4637 | 4.311 | 15.1403 | 4.8597 | 1800.6103
2010-07-15 21:00 | H | 11.9398 | 33.4592 | 4.311 | 15.134 | 4.866 | 1800.604
2010-07-15 22:00 | H | 11.9353 | 33.4501 | 4.311 | 15.1308 | 4.8692 | 1800.6008
2010-07-15 23:00 | H | 11.9308 | 33.4409 | 4.311 | 15.1275 | 4.8725 | 1800.5975
2010-07-16 | H | 11.9262 | 33.4364 | 4.311 | 15.1275 | 4.8725 | 1800.5975
2010-07-16 01:00 | H | 11.9217 | 33.4273 | 4.311 | 15.1243 | 4.8757 | 1800.5943
2010-07-16 02:00 | H | 11.9217 | 33.4181 | 4.311 | 15.1178 | 4.8822 | 1800.5878
2010-07-16 03:00 | H | 11.9217 | 33.4181 | 4.311 | 15.1178 | 4.8822 | 1800.5878
2010-07-16 04:00 | H | 11.9172 | 33.409 | 4.311 | 15.1146 | 4.8854 | 1800.5846
2010-07-16 05:00 | H | 11.908 | 33.4045 | 4.311 | 15.1179 | 4.8821 | 1800.5879
2010-07-16 06:00 | H | 11.9127 | 33.3999 | 4.311 | 15.1114 | 4.8886 | 1800.5814
2010-07-16 07:00 | H | 11.9127 | 33.3954 | 4.311 | 15.1082 | 4.8918 | 1800.5782
2010-07-16 08:00 | H | 11.9217 | 33.3954 | 4.311 | 15.1019 | 4.8981 | 1800.5719
2010-07-16 09:00 | H | 11.9262 | 33.3907 | 4.311 | 15.0954 | 4.9046 | 1800.5654
2010-07-16 10:00 | H | 11.9217 | 33.3862 | 4.311 | 15.0954 | 4.9046 | 1800.5654
2010-07-16 11:00 | H | 11.9262 | 33.3862 | 4.311 | 15.0922 | 4.9078 | 1800.5622
2010-07-16 12:00 | H | 11.9262 | 33.3817 | 4.311 | 15.0891 | 4.9109 | 1800.5591
2010-07-16 13:00 | H | 11.9262 | 33.3726 | 4.311 | 15.0827 | 4.9173 | 1800.5527
2010-07-16 14:00 | H | 11.9308 | 33.368 | 4.311 | 15.0762 | 4.9238 | 1800.5462
2010-07-16 15:00 | H | 11.9353 | 33.368 | 4.311 | 15.073 | 4.927 | 1800.543
2010-07-16 16:00 | H | 11.9308 | 33.368 | 4.311 | 15.0762 | 4.9238 | 1800.5462
2010-07-16 17:00 | H | 11.9308 | 33.3588 | 4.311 | 15.0697 | 4.9303 | 1800.5397
2010-07-16 18:00 | H | 11.9308 | 33.3543 | 4.311 | 15.0666 | 4.9334 | 1800.5366
2010-07-16 19:00 | H | 11.9308 | 33.3498 | 4.311 | 15.0634 | 4.9366 | 1800.5334
2010-07-16 20:00 | H | 11.9353 | 33.3452 | 4.311 | 15.057 | 4.943 | 1800.527
2010-07-16 21:00 | H | 11.9308 | 33.3452 | 4.311 | 15.0602 | 4.9398 | 1800.5302
2010-07-16 22:00 | H | 11.9444 | 33.3452 | 4.311 | 15.0506 | 4.9494 | 1800.5206
2010-07-16 23:00 | H | 11.9398 | 33.3407 | 4.311 | 15.0507 | 4.9493 | 1800.5207
2010-07-17 | H | 11.9398 | 33.3407 | 4.311 | 15.0507 | 4.9493 | 1800.5207
2010-07-17 01:00 | H | 11.9444 | 33.3452 | 4.311 | 15.0506 | 4.9494 | 1800.5206
2010-07-17 02:00 | H | 11.9444 | 33.3407 | 4.311 | 15.0474 | 4.9526 | 1800.5174
2010-07-17 03:00 | H | 11.9444 | 33.3361 | 4.311 | 15.0442 | 4.9558 | 1800.5142
2010-07-17 04:00 | H | 11.9444 | 33.3316 | 4.311 | 15.041 | 4.959 | 1800.511
2010-07-17 05:00 | H | 11.9398 | 33.3224 | 4.311 | 15.0378 | 4.9622 | 1800.5078
2010-07-17 06:00 | H | 11.9444 | 33.3224 | 4.311 | 15.0346 | 4.9654 | 1800.5046
2010-07-17 07:00 | H | 11.9489 | 33.3133 | 4.311 | 15.025 | 4.975 | 1800.495
2010-07-17 08:00 | H | 11.9534 | 33.3088 | 4.311 | 15.0187 | 4.9813 | 1800.4887
2010-07-17 09:00 | H | 11.9534 | 33.3088 | 4.311 | 15.0187 | 4.9813 | 1800.4887
2010-07-17 10:00 | H | 11.9579 | 33.3041 | 4.311 | 15.0122 | 4.9878 | 1800.4822
2010-07-17 11:00 | H | 11.9489 | 33.2996 | 4.311 | 15.0154 | 4.9846 | 1800.4854
2010-07-17 12:00 | H | 11.9489 | 33.2952 | 4.311 | 15.0123 | 4.9877 | 1800.4823
2010-07-17 13:00 | H | 11.9489 | 33.286 | 4.311 | 15.0058 | 4.9942 | 1800.4758
2010-07-17 14:00 | H | 11.9444 | 33.2814 | 4.311 | 15.0057 | 4.9943 | 1800.4757
2010-07-17 15:00 | H | 11.9398 | 33.2722 | 4.311 | 15.0025 | 4.9975 | 1800.4725
2010-07-17 16:00 | H | 11.9398 | 33.2632 | 4.311 | 14.9962 | 5.0038 | 1800.4662
2010-07-17 17:00 | H | 11.9353 | 33.2586 | 4.311 | 14.9961 | 5.0039 | 1800.4661
2010-07-17 18:00 | H | 11.9308 | 33.245 | 4.311 | 14.9897 | 5.0103 | 1800.4597
2010-07-17 19:00 | H | 11.9217 | 33.2358 | 4.311 | 14.9896 | 5.0104 | 1800.4596
2010-07-17 20:00 | H | 11.9217 | 33.2313 | 4.311 | 14.9865 | 5.0135 | 1800.4565
2010-07-17 21:00 | H | 11.9308 | 33.2313 | 4.311 | 14.9801 | 5.0199 | 1800.4501
2010-07-17 22:00 | H | 11.9308 | 33.2313 | 4.311 | 14.9801 | 5.0199 | 1800.4501
2010-07-17 23:00 | H | 11.9308 | 33.2267 | 4.311 | 14.9768 | 5.0232 | 1800.4468
2010-07-18 | H | 11.9353 | 33.2176 | 4.311 | 14.9673 | 5.0327 | 1800.4373
2010-07-18 01:00 | H | 11.9353 | 33.2131 | 4.311 | 14.9641 | 5.0359 | 1800.4341
2010-07-18 02:00 | H | 11.9308 | 33.2084 | 4.311 | 14.964 | 5.036 | 1800.434
2010-07-18 03:00 | H | 11.9263 | 33.2039 | 4.311 | 14.964 | 5.036 | 1800.434
2010-07-18 04:00 | H | 11.9218 | 33.1948 | 4.311 | 14.9607 | 5.0393 | 1800.4307
2010-07-18 05:00 | H | 11.9218 | 33.1903 | 4.311 | 14.9576 | 5.0424 | 1800.4276
2010-07-18 06:00 | H | 11.9173 | 33.1812 | 4.311 | 14.9543 | 5.0457 | 1800.4243
2010-07-18 07:00 | H | 11.9263 | 33.1812 | 4.311 | 14.948 | 5.052 | 1800.418
2010-07-18 08:00 | H | 11.9263 | 33.1765 | 4.311 | 14.9447 | 5.0553 | 1800.4147
2010-07-18 09:00 | H | 11.9263 | 33.1675 | 4.311 | 14.9384 | 5.0616 | 1800.4084
2010-07-18 10:00 | H | 11.9218 | 33.1675 | 4.311 | 14.9415 | 5.0585 | 1800.4115
2010-07-18 11:00 | H | 11.9308 | 33.1629 | 4.311 | 14.932 | 5.068 | 1800.402
2010-07-18 12:00 | H | 11.9263 | 33.1629 | 4.311 | 14.9351 | 5.0649 | 1800.4051
2010-07-18 13:00 | H | 11.9263 | 33.1537 | 4.311 | 14.9287 | 5.0713 | 1800.3987
2010-07-18 14:00 | H | 11.9218 | 33.1492 | 4.311 | 14.9287 | 5.0713 | 1800.3987
2010-07-18 15:00 | H | 11.9218 | 33.1446 | 4.311 | 14.9254 | 5.0746 | 1800.3954
2010-07-18 16:00 | H | 11.9173 | 33.1356 | 4.311 | 14.9223 | 5.0777 | 1800.3923
2010-07-18 17:00 | H | 11.9173 | 33.131 | 4.311 | 14.919 | 5.081 | 1800.389
2010-07-18 18:00 | H | 11.9127 | 33.1218 | 4.311 | 14.9158 | 5.0842 | 1800.3858
2010-07-18 19:00 | H | 11.9127 | 33.1218 | 4.311 | 14.9158 | 5.0842 | 1800.3858
2010-07-18 20:00 | H | 11.9173 | 33.1128 | 4.311 | 14.9062 | 5.0938 | 1800.3762
2010-07-18 21:00 | H | 11.9218 | 33.1173 | 4.311 | 14.9062 | 5.0938 | 1800.3762
2010-07-18 22:00 | H | 11.9308 | 33.1218 | 4.311 | 14.9031 | 5.0969 | 1800.3731
2010-07-18 23:00 | H | 11.9308 | 33.1173 | 4.311 | 14.8999 | 5.1001 | 1800.3699
2010-07-19 | H | 11.9263 | 33.1128 | 4.311 | 14.8999 | 5.1001 | 1800.3699
2010-07-19 01:00 | H | 11.9308 | 33.1128 | 4.311 | 14.8967 | 5.1033 | 1800.3667
2010-07-19 02:00 | H | 11.9354 | 33.1128 | 4.311 | 14.8935 | 5.1065 | 1800.3635
2010-07-19 03:00 | H | 11.9399 | 33.1128 | 4.311 | 14.8903 | 5.1097 | 1800.3603
2010-07-19 04:00 | H | 11.9444 | 33.1082 | 4.311 | 14.8839 | 5.1161 | 1800.3539
2010-07-19 05:00 | H | 11.9444 | 33.1128 | 4.311 | 14.8872 | 5.1128 | 1800.3572
2010-07-19 06:00 | H | 11.9536 | 33.1173 | 4.311 | 14.8839 | 5.1161 | 1800.3539
2010-07-19 07:00 | H | 11.9581 | 33.1128 | 4.311 | 14.8775 | 5.1225 | 1800.3475
2010-07-19 08:00 | H | 11.9581 | 33.1082 | 4.311 | 14.8743 | 5.1257 | 1800.3443
2010-07-19 09:00 | H | 11.9581 | 33.1037 | 4.311 | 14.8711 | 5.1289 | 1800.3411
2010-07-19 10:00 | H | 11.9581 | 33.1037 | 4.311 | 14.8711 | 5.1289 | 1800.3411
2010-07-19 11:00 | H | 11.9672 | 33.1037 | 4.311 | 14.8647 | 5.1353 | 1800.3347
2010-07-19 12:00 | H | 11.9717 | 33.0991 | 4.311 | 14.8583 | 5.1417 | 1800.3283
2010-07-19 13:00 | H | 11.9672 | 33.1037 | 4.311 | 14.8647 | 5.1353 | 1800.3347
2010-07-19 14:00 | H | 11.9672 | 33.0991 | 4.311 | 14.8615 | 5.1385 | 1800.3315
2010-07-19 15:00 | H | 11.9672 | 33.0899 | 4.311 | 14.855 | 5.145 | 1800.325
2010-07-19 16:00 | H | 11.9717 | 33.0899 | 4.311 | 14.8519 | 5.1481 | 1800.3219
2010-07-19 17:00 | H | 11.9626 | 33.0809 | 4.311 | 14.8519 | 5.1481 | 1800.3219
2010-07-19 18:00 | H | 11.9581 | 33.0718 | 4.311 | 14.8487 | 5.1513 | 1800.3187
2010-07-19 19:00 | H | 11.9581 | 33.0672 | 4.311 | 14.8455 | 5.1545 | 1800.3155
2010-07-19 20:00 | H | 11.9536 | 33.0627 | 4.311 | 14.8455 | 5.1545 | 1800.3155
2010-07-19 21:00 | H | 11.9581 | 33.0627 | 4.311 | 14.8423 | 5.1577 | 1800.3123
2010-07-19 22:00 | H | 11.9626 | 33.0627 | 4.311 | 14.8391 | 5.1609 | 1800.3091
2010-07-19 23:00 | H | 11.9581 | 33.0627 | 4.311 | 14.8423 | 5.1577 | 1800.3123
2010-07-20 | H | 11.9626 | 33.0627 | 4.311 | 14.8391 | 5.1609 | 1800.3091
2010-07-20 01:00 | H | 11.9581 | 33.0535 | 4.311 | 14.8358 | 5.1642 | 1800.3058
2010-07-20 02:00 | H | 11.9581 | 33.049 | 4.311 | 14.8327 | 5.1673 | 1800.3027
2010-07-20 03:00 | H | 11.9536 | 33.0444 | 4.311 | 14.8326 | 5.1674 | 1800.3026
2010-07-20 04:00 | H | 11.9491 | 33.0399 | 4.311 | 14.8326 | 5.1674 | 1800.3026
2010-07-20 05:00 | H | 11.9491 | 33.0307 | 4.311 | 14.8261 | 5.1739 | 1800.2961
2010-07-20 06:00 | H | 11.9446 | 33.0307 | 4.311 | 14.8293 | 5.1707 | 1800.2993
2010-07-20 07:00 | H | 11.9491 | 33.0307 | 4.311 | 14.8261 | 5.1739 | 1800.2961
2010-07-20 08:00 | H | 11.9536 | 33.0261 | 4.311 | 14.8197 | 5.1803 | 1800.2897
2010-07-20 09:00 | H | 11.9536 | 33.0261 | 4.311 | 14.8197 | 5.1803 | 1800.2897
2010-07-20 10:00 | H | 11.9536 | 33.0216 | 4.311 | 14.8166 | 5.1834 | 1800.2866
2010-07-20 11:00 | H | 11.9536 | 33.0171 | 4.311 | 14.8134 | 5.1866 | 1800.2834
2010-07-20 12:00 | H | 11.9582 | 33.0125 | 4.311 | 14.8069 | 5.1931 | 1800.2769
2010-07-20 13:00 | H | 11.9491 | 33.0033 | 4.311 | 14.8069 | 5.1931 | 1800.2769
2010-07-20 14:00 | H | 11.9491 | 32.9988 | 4.311 | 14.8037 | 5.1963 | 1800.2737
2010-07-20 15:00 | H | 11.9491 | 32.9942 | 4.311 | 14.8005 | 5.1995 | 1800.2705
2010-07-20 16:00 | H | 11.9446 | 32.9942 | 4.311 | 14.8036 | 5.1964 | 1800.2736
2010-07-20 17:00 | H | 11.9401 | 32.9897 | 4.311 | 14.8036 | 5.1964 | 1800.2736
2010-07-20 18:00 | H | 11.9401 | 32.9761 | 4.311 | 14.7941 | 5.2059 | 1800.2641
2010-07-20 19:00 | H | 11.9446 | 32.9761 | 4.311 | 14.7909 | 5.2091 | 1800.2609
2010-07-20 20:00 | H | 11.9446 | 32.9714 | 4.311 | 14.7876 | 5.2124 | 1800.2576
2010-07-20 21:00 | H | 11.9446 | 32.9669 | 4.311 | 14.7844 | 5.2156 | 1800.2544
2010-07-20 22:00 | H | 11.9401 | 32.9669 | 4.311 | 14.7876 | 5.2124 | 1800.2576
2010-07-20 23:00 | H | 11.9401 | 32.9533 | 4.311 | 14.778 | 5.222 | 1800.248
2010-07-21 | H | 11.9401 | 32.9487 | 4.311 | 14.7748 | 5.2252 | 1800.2448
2010-07-21 01:00 | H | 11.9354 | 32.9442 | 4.311 | 14.7749 | 5.2251 | 1800.2449
2010-07-21 02:00 | H | 11.9309 | 32.935 | 4.311 | 14.7716 | 5.2284 | 1800.2416
2010-07-21 03:00 | H | 11.9265 | 32.9304 | 4.311 | 14.7715 | 5.2285 | 1800.2415
2010-07-21 04:00 | H | 11.9265 | 32.9259 | 4.311 | 14.7683 | 5.2317 | 1800.2383
2010-07-21 05:00 | H | 11.9311 | 32.9167 | 4.311 | 14.7586 | 5.2414 | 1800.2286
2010-07-21 06:00 | H | 11.9265 | 32.9123 | 4.311 | 14.7588 | 5.2412 | 1800.2288
2010-07-21 07:00 | H | 11.9311 | 32.9031 | 4.311 | 14.749 | 5.251 | 1800.219
2010-07-21 08:00 | H | 11.9311 | 32.9031 | 4.311 | 14.749 | 5.251 | 1800.219
2010-07-21 09:00 | H | 11.9311 | 32.894 | 4.311 | 14.7426 | 5.2574 | 1800.2126
2010-07-21 10:00 | H | 11.9311 | 32.8895 | 4.311 | 14.7395 | 5.2605 | 1800.2095
2010-07-21 11:00 | H | 11.9265 | 32.8803 | 4.311 | 14.7362 | 5.2638 | 1800.2062
2010-07-21 12:00 | H | 11.9265 | 32.8712 | 4.311 | 14.7298 | 5.2702 | 1800.1998
2010-07-21 13:00 | H | 11.9265 | 32.8667 | 4.311 | 14.7267 | 5.2733 | 1800.1967
2010-07-21 14:00 | H | 11.9175 | 32.8576 | 4.311 | 14.7266 | 5.2734 | 1800.1966
2010-07-21 15:00 | H | 11.9175 | 32.8484 | 4.311 | 14.7201 | 5.2799 | 1800.1901
2010-07-21 16:00 | H | 11.9083 | 32.8393 | 4.311 | 14.7202 | 5.2798 | 1800.1902
2010-07-21 17:00 | H | 11.8993 | 32.8348 | 4.311 | 14.7234 | 5.2766 | 1800.1934
2010-07-21 18:00 | H | 11.8993 | 32.8257 | 4.311 | 14.717 | 5.283 | 1800.187
2010-07-21 19:00 | H | 11.8948 | 32.8165 | 4.311 | 14.7137 | 5.2863 | 1800.1837
2010-07-21 20:00 | H | 11.8948 | 32.8119 | 4.311 | 14.7104 | 5.2896 | 1800.1804
2010-07-21 21:00 | H | 11.8903 | 32.8074 | 4.311 | 14.7104 | 5.2896 | 1800.1804
2010-07-21 22:00 | H | 11.8903 | 32.7983 | 4.311 | 14.704 | 5.296 | 1800.174
2010-07-21 23:00 | H | 11.8858 | 32.7846 | 4.311 | 14.6976 | 5.3024 | 1800.1676
2010-07-22 | H | 11.8767 | 32.771 | 4.311 | 14.6944 | 5.3056 | 1800.1644
2010-07-22 01:00 | H | 11.8677 | 32.7572 | 4.311 | 14.691 | 5.309 | 1800.161
2010-07-22 02:00 | H | 11.8631 | 32.7481 | 4.311 | 14.6879 | 5.3121 | 1800.1579
2010-07-22 03:00 | H | 11.8631 | 32.7344 | 4.311 | 14.6782 | 5.3218 | 1800.1482
2010-07-22 04:00 | H | 11.8586 | 32.7253 | 4.311 | 14.675 | 5.325 | 1800.145
2010-07-22 05:00 | H | 11.8541 | 32.7117 | 4.311 | 14.6686 | 5.3314 | 1800.1386
2010-07-22 06:00 | H | 11.8451 | 32.7072 | 4.311 | 14.6718 | 5.3282 | 1800.1418
2010-07-22 07:00 | H | 11.8451 | 32.6934 | 4.311 | 14.6621 | 5.3379 | 1800.1321
2010-07-22 08:00 | H | 11.8404 | 32.6798 | 4.311 | 14.6558 | 5.3442 | 1800.1258
2010-07-22 09:00 | H | 11.8359 | 32.6661 | 4.311 | 14.6493 | 5.3507 | 1800.1193
2010-07-22 10:00 | H | 11.8359 | 32.6615 | 4.311 | 14.6461 | 5.3539 | 1800.1161
2010-07-22 11:00 | H | 11.8404 | 32.6478 | 4.311 | 14.6333 | 5.3667 | 1800.1033
2010-07-22 12:00 | H | 11.8451 | 32.6434 | 4.311 | 14.6269 | 5.3731 | 1800.0969
2010-07-22 13:00 | H | 11.8404 | 32.6387 | 4.311 | 14.6269 | 5.3731 | 1800.0969
2010-07-22 14:00 | H | 11.8451 | 32.6342 | 4.311 | 14.6204 | 5.3796 | 1800.0904
2010-07-22 15:00 | H | 11.8541 | 32.6434 | 4.311 | 14.6206 | 5.3794 | 1800.0906
2010-07-22 16:00 | H | 11.8631 | 32.6478 | 4.311 | 14.6173 | 5.3827 | 1800.0873
2010-07-22 17:00 | H | 11.8677 | 32.6478 | 4.311 | 14.6141 | 5.3859 | 1800.0841
2010-07-22 18:00 | H | 11.8722 | 32.6523 | 4.311 | 14.6141 | 5.3859 | 1800.0841
2010-07-22 19:00 | H | 11.8767 | 32.6478 | 4.311 | 14.6078 | 5.3922 | 1800.0778
2010-07-22 20:00 | H | 11.8858 | 32.6434 | 4.311 | 14.5983 | 5.4017 | 1800.0683
2010-07-22 21:00 | H | 11.8858 | 32.6523 | 4.311 | 14.6045 | 5.3955 | 1800.0745
2010-07-22 22:00 | H | 11.8903 | 32.6523 | 4.311 | 14.6014 | 5.3986 | 1800.0714
2010-07-22 23:00 | H | 11.895 | 32.657 | 4.311 | 14.6014 | 5.3986 | 1800.0714
2010-07-23 | H | 11.904 | 32.657 | 4.311 | 14.595 | 5.405 | 1800.065
2010-07-23 01:00 | H | 11.9085 | 32.6615 | 4.311 | 14.595 | 5.405 | 1800.065
2010-07-23 02:00 | H | 11.9085 | 32.657 | 4.311 | 14.5919 | 5.4081 | 1800.0619
2010-07-23 03:00 | H | 11.9176 | 32.6615 | 4.311 | 14.5886 | 5.4114 | 1800.0586
2010-07-23 04:00 | H | 11.9266 | 32.6615 | 4.311 | 14.5823 | 5.4177 | 1800.0523
2010-07-23 05:00 | H | 11.9357 | 32.6661 | 4.311 | 14.5791 | 5.4209 | 1800.0491
2010-07-23 06:00 | H | 11.9492 | 32.6706 | 4.311 | 14.5728 | 5.4272 | 1800.0428
2010-07-23 07:00 | H | 11.9539 | 32.6706 | 4.311 | 14.5695 | 5.4305 | 1800.0395
2010-07-23 08:00 | H | 11.9629 | 32.6753 | 4.311 | 14.5665 | 5.4335 | 1800.0365
2010-07-23 09:00 | H | 11.972 | 32.6753 | 4.311 | 14.5601 | 5.4399 | 1800.0301
2010-07-23 10:00 | H | 11.9765 | 32.6753 | 4.311 | 14.5569 | 5.4431 | 1800.0269
2010-07-23 11:00 | H | 11.981 | 32.6661 | 4.311 | 14.5473 | 5.4527 | 1800.0173
2010-07-23 12:00 | H | 11.9901 | 32.6753 | 4.311 | 14.5473 | 5.4527 | 1800.0173
2010-07-23 13:00 | H | 11.9855 | 32.6661 | 4.311 | 14.5441 | 5.4559 | 1800.0141
2010-07-23 14:00 | H | 11.9901 | 32.6661 | 4.311 | 14.5409 | 5.4591 | 1800.0109
2010-07-23 15:00 | H | 11.9901 | 32.6615 | 4.311 | 14.5376 | 5.4624 | 1800.0076
2010-07-23 16:00 | H | 11.9856 | 32.657 | 4.311 | 14.5376 | 5.4624 | 1800.0076
2010-07-23 17:00 | H | 11.9946 | 32.6523 | 4.311 | 14.528 | 5.472 | 1799.998
2010-07-23 18:00 | H | 11.9901 | 32.6434 | 4.311 | 14.5249 | 5.4751 | 1799.9949
2010-07-23 19:00 | H | 11.9856 | 32.6387 | 4.311 | 14.5248 | 5.4752 | 1799.9948
2010-07-23 20:00 | H | 11.981 | 32.6342 | 4.311 | 14.5248 | 5.4752 | 1799.9948
2010-07-23 21:00 | H | 11.981 | 32.6251 | 4.311 | 14.5184 | 5.4816 | 1799.9884
2010-07-23 22:00 | H | 11.981 | 32.6204 | 4.311 | 14.5151 | 5.4849 | 1799.9851
2010-07-23 23:00 | H | 11.981 | 32.6159 | 4.311 | 14.512 | 5.488 | 1799.982
2010-07-24 | H | 11.981 | 32.6068 | 4.311 | 14.5056 | 5.4944 | 1799.9756
2010-07-24 01:00 | H | 11.981 | 32.6068 | 4.311 | 14.5056 | 5.4944 | 1799.9756
2010-07-24 02:00 | H | 11.9765 | 32.5932 | 4.311 | 14.4992 | 5.5008 | 1799.9692
2010-07-24 03:00 | H | 11.972 | 32.5932 | 4.311 | 14.5023 | 5.4977 | 1799.9723
2010-07-24 04:00 | H | 11.9675 | 32.5795 | 4.311 | 14.4959 | 5.5041 | 1799.9659
2010-07-24 05:00 | H | 11.9675 | 32.5749 | 4.311 | 14.4926 | 5.5074 | 1799.9626
2010-07-24 06:00 | H | 11.972 | 32.5658 | 4.311 | 14.4831 | 5.5169 | 1799.9531
2010-07-24 07:00 | H | 11.972 | 32.5613 | 4.311 | 14.4799 | 5.5201 | 1799.9499
2010-07-24 08:00 | H | 11.9765 | 32.5521 | 4.311 | 14.4703 | 5.5297 | 1799.9403
2010-07-24 09:00 | H | 11.972 | 32.5476 | 4.311 | 14.4703 | 5.5297 | 1799.9403
2010-07-24 10:00 | H | 11.9675 | 32.5294 | 4.311 | 14.4606 | 5.5394 | 1799.9306
2010-07-24 11:00 | H | 11.9675 | 32.5247 | 4.311 | 14.4573 | 5.5427 | 1799.9273
2010-07-24 12:00 | H | 11.963 | 32.5111 | 4.311 | 14.4509 | 5.5491 | 1799.9209
2010-07-24 13:00 | H | 11.963 | 32.5019 | 4.311 | 14.4445 | 5.5555 | 1799.9145
2010-07-24 14:00 | H | 11.963 | 32.4974 | 4.311 | 14.4413 | 5.5587 | 1799.9113
2010-07-24 15:00 | H | 11.9539 | 32.4883 | 4.311 | 14.4413 | 5.5587 | 1799.9113
2010-07-24 16:00 | H | 11.9539 | 32.4792 | 4.311 | 14.4349 | 5.5651 | 1799.9049
2010-07-24 17:00 | H | 11.9539 | 32.4747 | 4.311 | 14.4317 | 5.5683 | 1799.9017
2010-07-24 18:00 | H | 11.9539 | 32.4609 | 4.311 | 14.422 | 5.578 | 1799.892
2010-07-24 19:00 | H | 11.9449 | 32.4609 | 4.311 | 14.4284 | 5.5716 | 1799.8984
2010-07-24 20:00 | H | 11.9449 | 32.4564 | 4.311 | 14.4252 | 5.5748 | 1799.8952
2010-07-24 21:00 | H | 11.9404 | 32.4473 | 4.311 | 14.422 | 5.578 | 1799.892
2010-07-24 22:00 | H | 11.9494 | 32.4381 | 4.311 | 14.4092 | 5.5908 | 1799.8792
2010-07-24 23:00 | H | 11.9449 | 32.4245 | 4.311 | 14.4028 | 5.5972 | 1799.8728
2010-07-25 | H | 11.9449 | 32.42 | 4.311 | 14.3996 | 5.6004 | 1799.8696
2010-07-25 01:00 | H | 11.9449 | 32.4109 | 4.311 | 14.3932 | 5.6068 | 1799.8632
2010-07-25 02:00 | H | 11.9404 | 32.3971 | 4.311 | 14.3866 | 5.6134 | 1799.8566
2010-07-25 03:00 | H | 11.9359 | 32.3789 | 4.311 | 14.377 | 5.623 | 1799.847
2010-07-25 04:00 | H | 11.9359 | 32.3743 | 4.311 | 14.3738 | 5.6262 | 1799.8438
2010-07-25 05:00 | H | 11.9312 | 32.3652 | 4.311 | 14.3707 | 5.6293 | 1799.8407
2010-07-25 06:00 | H | 11.9312 | 32.3562 | 4.311 | 14.3644 | 5.6356 | 1799.8344
2010-07-25 07:00 | H | 11.9312 | 32.3424 | 4.311 | 14.3546 | 5.6454 | 1799.8246
2010-07-25 08:00 | H | 11.9312 | 32.3288 | 4.311 | 14.3451 | 5.6549 | 1799.8151
2010-07-25 09:00 | H | 11.9312 | 32.3151 | 4.311 | 14.3355 | 5.6645 | 1799.8055
2010-07-25 10:00 | H | 11.9267 | 32.3014 | 4.311 | 14.329 | 5.671 | 1799.799
2010-07-25 11:00 | H | 11.9267 | 32.2924 | 4.311 | 14.3227 | 5.6773 | 1799.7927
2010-07-25 12:00 | H | 11.9312 | 32.2786 | 4.311 | 14.3098 | 5.6902 | 1799.7798
2010-07-25 13:00 | H | 11.9267 | 32.2605 | 4.311 | 14.3002 | 5.6998 | 1799.7702
2010-07-25 14:00 | H | 11.9222 | 32.2467 | 4.311 | 14.2937 | 5.7063 | 1799.7637
2010-07-25 15:00 | H | 11.9178 | 32.233 | 4.311 | 14.2871 | 5.7129 | 1799.7571
2010-07-25 16:00 | H | 11.9133 | 32.2239 | 4.311 | 14.2839 | 5.7161 | 1799.7539
2010-07-25 17:00 | H | 11.9086 | 32.2056 | 4.311 | 14.2743 | 5.7257 | 1799.7443
2010-07-25 18:00 | H | 11.9041 | 32.192 | 4.311 | 14.2679 | 5.7321 | 1799.7379
2010-07-25 19:00 | H | 11.8996 | 32.1875 | 4.311 | 14.2679 | 5.7321 | 1799.7379
2010-07-25 20:00 | H | 11.8996 | 32.1784 | 4.311 | 14.2615 | 5.7385 | 1799.7315
2010-07-25 21:00 | H | 11.8996 | 32.1692 | 4.311 | 14.2551 | 5.7449 | 1799.7251
2010-07-25 22:00 | H | 11.9041 | 32.1692 | 4.311 | 14.2519 | 5.7481 | 1799.7219
2010-07-25 23:00 | H | 11.9041 | 32.151 | 4.311 | 14.2391 | 5.7609 | 1799.7091
2010-07-26 | H | 11.9041 | 32.1373 | 4.311 | 14.2295 | 5.7705 | 1799.6995
2010-07-26 01:00 | H | 11.8951 | 32.1282 | 4.311 | 14.2294 | 5.7706 | 1799.6994
2010-07-26 02:00 | H | 11.8951 | 32.119 | 4.311 | 14.2229 | 5.7771 | 1799.6929
2010-07-26 03:00 | H | 11.8996 | 32.1145 | 4.311 | 14.2166 | 5.7834 | 1799.6866
2010-07-26 04:00 | H | 11.8951 | 32.1009 | 4.311 | 14.2102 | 5.7898 | 1799.6802
2010-07-26 05:00 | H | 11.8951 | 32.078 | 4.311 | 14.1941 | 5.8059 | 1799.6641
2010-07-26 06:00 | H | 11.8951 | 32.078 | 4.311 | 14.1941 | 5.8059 | 1799.6641
2010-07-26 07:00 | H | 11.8951 | 32.069 | 4.311 | 14.1878 | 5.8122 | 1799.6578
2010-07-26 08:00 | H | 11.8951 | 32.0599 | 4.311 | 14.1814 | 5.8186 | 1799.6514
2010-07-26 09:00 | H | 11.8951 | 32.0507 | 4.311 | 14.1749 | 5.8251 | 1799.6449
2010-07-26 10:00 | H | 11.8996 | 32.028 | 4.311 | 14.1558 | 5.8442 | 1799.6258
2010-07-26 11:00 | H | 11.8996 | 32.0142 | 4.311 | 14.1461 | 5.8539 | 1799.6161
2010-07-26 12:00 | H | 11.8951 | 32.0052 | 4.311 | 14.1429 | 5.8571 | 1799.6129
2010-07-26 13:00 | H | 11.8996 | 31.9914 | 4.311 | 14.13 | 5.87 | 1799.6
2010-07-26 14:00 | H | 11.8951 | 31.9778 | 4.311 | 14.1236 | 5.8764 | 1799.5936
2010-07-26 15:00 | H | 11.8906 | 31.9641 | 4.311 | 14.1172 | 5.8828 | 1799.5872
2010-07-26 16:00 | H | 11.8906 | 31.955 | 4.311 | 14.1108 | 5.8892 | 1799.5808
2010-07-26 17:00 | H | 11.8861 | 31.9459 | 4.311 | 14.1075 | 5.8925 | 1799.5775
2010-07-26 18:00 | H | 11.8815 | 31.9367 | 4.311 | 14.1043 | 5.8957 | 1799.5743
2010-07-26 19:00 | H | 11.8815 | 31.9276 | 4.311 | 14.0979 | 5.9021 | 1799.5679
2010-07-26 20:00 | H | 11.8861 | 31.9276 | 4.311 | 14.0946 | 5.9054 | 1799.5646
2010-07-26 21:00 | H | 11.8951 | 31.9185 | 4.311 | 14.0819 | 5.9181 | 1799.5519
2010-07-26 22:00 | H | 11.8996 | 31.9093 | 4.311 | 14.0723 | 5.9277 | 1799.5423
2010-07-26 23:00 | H | 11.8951 | 31.9048 | 4.311 | 14.0723 | 5.9277 | 1799.5423
2010-07-27 | H | 11.8951 | 31.8957 | 4.311 | 14.0659 | 5.9341 | 1799.5359
2010-07-27 01:00 | H | 11.8996 | 31.8821 | 4.311 | 14.0532 | 5.9468 | 1799.5232
2010-07-27 02:00 | H | 11.8996 | 31.8729 | 4.311 | 14.0467 | 5.9533 | 1799.5167
2010-07-27 03:00 | H | 11.8951 | 31.8638 | 4.311 | 14.0435 | 5.9565 | 1799.5135
2010-07-27 04:00 | H | 11.8996 | 31.8546 | 4.311 | 14.0338 | 5.9662 | 1799.5038
2010-07-27 05:00 | H | 11.8996 | 31.8501 | 4.311 | 14.0307 | 5.9693 | 1799.5007
2010-07-27 06:00 | H | 11.8951 | 31.841 | 4.311 | 14.0274 | 5.9726 | 1799.4974
2010-07-27 07:00 | H | 11.8996 | 31.8274 | 4.311 | 14.0147 | 5.9853 | 1799.4847
2010-07-27 08:00 | H | 11.9043 | 31.8227 | 4.311 | 14.0081 | 5.9919 | 1799.4781
2010-07-27 09:00 | H | 11.9043 | 31.8136 | 4.311 | 14.0017 | 5.9983 | 1799.4717
2010-07-27 10:00 | H | 11.9088 | 31.8046 | 4.311 | 13.9922 | 6.0078 | 1799.4622
2010-07-27 11:00 | H | 11.9088 | 31.7908 | 4.311 | 13.9825 | 6.0175 | 1799.4525
2010-07-27 12:00 | H | 11.9133 | 31.7817 | 4.311 | 13.9729 | 6.0271 | 1799.4429
2010-07-27 13:00 | H | 11.9178 | 31.7681 | 4.311 | 13.9602 | 6.0398 | 1799.4302
2010-07-27 14:00 | H | 11.9133 | 31.7544 | 4.311 | 13.9537 | 6.0463 | 1799.4237
2010-07-27 15:00 | H | 11.9133 | 31.7453 | 4.311 | 13.9473 | 6.0527 | 1799.4173
2010-07-27 16:00 | H | 11.9133 | 31.7316 | 4.311 | 13.9377 | 6.0623 | 1799.4077
2010-07-27 17:00 | H | 11.9133 | 31.727 | 4.311 | 13.9344 | 6.0656 | 1799.4044
2010-07-27 18:00 | H | 11.9134 | 31.7179 | 4.311 | 13.928 | 6.072 | 1799.398
2010-07-27 19:00 | H | 11.9179 | 31.7087 | 4.311 | 13.9183 | 6.0817 | 1799.3883
2010-07-27 20:00 | H | 11.9179 | 31.7042 | 4.311 | 13.9152 | 6.0848 | 1799.3852
2010-07-27 21:00 | H | 11.9224 | 31.6997 | 4.311 | 13.9088 | 6.0912 | 1799.3788
2010-07-27 22:00 | H | 11.9269 | 31.6997 | 4.311 | 13.9057 | 6.0943 | 1799.3757
2010-07-27 23:00 | H | 11.9269 | 31.6906 | 4.311 | 13.8993 | 6.1007 | 1799.3693
2010-07-28 | H | 11.9269 | 31.6815 | 4.311 | 13.8929 | 6.1071 | 1799.3629
2010-07-28 01:00 | H | 11.9315 | 31.6678 | 4.311 | 13.88 | 6.12 | 1799.35
2010-07-28 02:00 | H | 11.9315 | 31.6632 | 4.311 | 13.8768 | 6.1232 | 1799.3468
2010-07-28 03:00 | H | 11.936 | 31.6496 | 4.311 | 13.864 | 6.136 | 1799.334
2010-07-28 04:00 | H | 11.936 | 31.6404 | 4.311 | 13.8576 | 6.1424 | 1799.3276
2010-07-28 05:00 | H | 11.9315 | 31.6268 | 4.311 | 13.8512 | 6.1488 | 1799.3212
2010-07-28 06:00 | H | 11.936 | 31.6221 | 4.311 | 13.8447 | 6.1553 | 1799.3147
2010-07-28 07:00 | H | 11.9315 | 31.613 | 4.311 | 13.8415 | 6.1585 | 1799.3115
2010-07-28 08:00 | H | 11.9405 | 31.6085 | 4.311 | 13.832 | 6.168 | 1799.302
2010-07-28 09:00 | H | 11.945 | 31.5994 | 4.311 | 13.8224 | 6.1776 | 1799.2924
2010-07-28 10:00 | H | 11.945 | 31.5857 | 4.311 | 13.8128 | 6.1872 | 1799.2828
2010-07-28 11:00 | H | 11.945 | 31.5766 | 4.311 | 13.8064 | 6.1936 | 1799.2764
2010-07-28 12:00 | H | 11.945 | 31.563 | 4.311 | 13.7968 | 6.2032 | 1799.2668
2010-07-28 13:00 | H | 11.9405 | 31.5492 | 4.311 | 13.7903 | 6.2097 | 1799.2603
2010-07-28 14:00 | H | 11.9405 | 31.5311 | 4.311 | 13.7775 | 6.2225 | 1799.2475
2010-07-28 15:00 | H | 11.9405 | 31.5264 | 4.311 | 13.7742 | 6.2258 | 1799.2442
2010-07-28 16:00 | H | 11.9405 | 31.5081 | 4.311 | 13.7614 | 6.2386 | 1799.2314
2010-07-28 17:00 | H | 11.9315 | 31.49 | 4.311 | 13.755 | 6.245 | 1799.225
2010-07-28 18:00 | H | 11.9315 | 31.4762 | 4.311 | 13.7453 | 6.2547 | 1799.2153
2010-07-28 19:00 | H | 11.927 | 31.4717 | 4.311 | 13.7453 | 6.2547 | 1799.2153
2010-07-28 20:00 | H | 11.9315 | 31.4535 | 4.311 | 13.7293 | 6.2707 | 1799.1993
2010-07-28 21:00 | H | 11.936 | 31.4535 | 4.311 | 13.7261 | 6.2739 | 1799.1961
2010-07-28 22:00 | H | 11.9405 | 31.4535 | 4.311 | 13.723 | 6.277 | 1799.193
2010-07-28 23:00 | H | 11.9452 | 31.449 | 4.311 | 13.7165 | 6.2835 | 1799.1865
2010-07-29 | H | 11.9405 | 31.4307 | 4.311 | 13.7069 | 6.2931 | 1799.1769
2010-07-29 01:00 | H | 11.9452 | 31.4262 | 4.311 | 13.7005 | 6.2995 | 1799.1705
2010-07-29 02:00 | H | 11.9497 | 31.4124 | 4.311 | 13.6876 | 6.3124 | 1799.1576
2010-07-29 03:00 | H | 11.9405 | 31.4034 | 4.311 | 13.6877 | 6.3123 | 1799.1577
2010-07-29 04:00 | H | 11.9542 | 31.3943 | 4.311 | 13.6717 | 6.3283 | 1799.1417
2010-07-29 05:00 | H | 11.9542 | 31.3943 | 4.311 | 13.6717 | 6.3283 | 1799.1417
2010-07-29 06:00 | H | 11.9587 | 31.3852 | 4.311 | 13.6621 | 6.3379 | 1799.1321
2010-07-29 07:00 | H | 11.9587 | 31.376 | 4.311 | 13.6557 | 6.3443 | 1799.1257
2010-07-29 08:00 | H | 11.9587 | 31.3714 | 4.311 | 13.6524 | 6.3476 | 1799.1224
2010-07-29 09:00 | H | 11.9633 | 31.3624 | 4.311 | 13.6429 | 6.3571 | 1799.1129
2010-07-29 10:00 | H | 11.9633 | 31.3486 | 4.311 | 13.6332 | 6.3668 | 1799.1032
2010-07-29 11:00 | H | 11.9587 | 31.3441 | 4.311 | 13.6332 | 6.3668 | 1799.1032
2010-07-29 12:00 | H | 11.9633 | 31.335 | 4.311 | 13.6236 | 6.3764 | 1799.0936
2010-07-29 13:00 | H | 11.9633 | 31.3213 | 4.311 | 13.614 | 6.386 | 1799.084
2010-07-29 14:00 | H | 11.9588 | 31.3031 | 4.311 | 13.6043 | 6.3957 | 1799.0743
2010-07-29 15:00 | H | 11.9588 | 31.2803 | 4.311 | 13.5883 | 6.4117 | 1799.0583
2010-07-29 16:00 | H | 11.9543 | 31.2665 | 4.311 | 13.5818 | 6.4182 | 1799.0518
2010-07-29 17:00 | H | 11.9497 | 31.2484 | 4.311 | 13.5723 | 6.4277 | 1799.0423
2010-07-29 18:00 | H | 11.9407 | 31.2346 | 4.311 | 13.5689 | 6.4311 | 1799.0389
2010-07-29 19:00 | H | 11.9362 | 31.221 | 4.311 | 13.5625 | 6.4375 | 1799.0325
2010-07-29 20:00 | H | 11.9362 | 31.2118 | 4.311 | 13.556 | 6.444 | 1799.026
2010-07-29 21:00 | H | 11.9407 | 31.2027 | 4.311 | 13.5464 | 6.4536 | 1799.0164
2010-07-29 22:00 | H | 11.9407 | 31.1937 | 4.311 | 13.5401 | 6.4599 | 1799.0101
2010-07-29 23:00 | H | 11.9452 | 31.1799 | 4.311 | 13.5272 | 6.4728 | 1798.9972
2010-07-30 | H | 11.9452 | 31.1708 | 4.311 | 13.5208 | 6.4792 | 1798.9908
2010-07-30 01:00 | H | 11.9452 | 31.1572 | 4.311 | 13.5113 | 6.4887 | 1798.9813
2010-07-30 02:00 | H | 11.9407 | 31.1435 | 4.311 | 13.5048 | 6.4952 | 1798.9748
2010-07-30 03:00 | H | 11.9452 | 31.1344 | 4.311 | 13.4952 | 6.5048 | 1798.9652
2010-07-30 04:00 | H | 11.9407 | 31.1207 | 4.311 | 13.4888 | 6.5112 | 1798.9588
2010-07-30 05:00 | H | 11.9407 | 31.1025 | 4.311 | 13.476 | 6.524 | 1798.946
2010-07-30 06:00 | H | 11.9407 | 31.0978 | 4.311 | 13.4727 | 6.5273 | 1798.9427
2010-07-30 07:00 | H | 11.9362 | 31.0888 | 4.311 | 13.4695 | 6.5305 | 1798.9395
2010-07-30 08:00 | H | 11.9407 | 31.0751 | 4.311 | 13.4567 | 6.5433 | 1798.9267
2010-07-30 09:00 | H | 11.9407 | 31.0614 | 4.311 | 13.4471 | 6.5529 | 1798.9171
2010-07-30 10:00 | H | 11.9407 | 31.0523 | 4.311 | 13.4407 | 6.5593 | 1798.9107
2010-07-30 11:00 | H | 11.9407 | 31.0387 | 4.311 | 13.4311 | 6.5689 | 1798.9011
2010-07-30 12:00 | H | 11.9407 | 31.0204 | 4.311 | 13.4182 | 6.5818 | 1798.8882
2010-07-30 13:00 | H | 11.9407 | 31.0021 | 4.311 | 13.4054 | 6.5946 | 1798.8754
2010-07-30 14:00 | H | 11.9362 | 30.9885 | 4.311 | 13.399 | 6.601 | 1798.869
2010-07-30 15:00 | H | 11.9317 | 30.9702 | 4.311 | 13.3893 | 6.6107 | 1798.8593
2010-07-30 16:00 | H | 11.9225 | 30.9566 | 4.311 | 13.3862 | 6.6138 | 1798.8562
2010-07-30 17:00 | H | 11.918 | 30.9383 | 4.311 | 13.3765 | 6.6235 | 1798.8465
2010-07-30 18:00 | H | 11.9135 | 30.9247 | 4.311 | 13.3701 | 6.6299 | 1798.8401
2010-07-30 19:00 | H | 11.9135 | 30.9155 | 4.311 | 13.3636 | 6.6364 | 1798.8336
2010-07-30 20:00 | H | 11.909 | 30.9064 | 4.311 | 13.3604 | 6.6396 | 1798.8304
2010-07-30 21:00 | H | 11.918 | 30.9019 | 4.311 | 13.3509 | 6.6491 | 1798.8209
2010-07-30 22:00 | H | 11.918 | 30.8927 | 4.311 | 13.3444 | 6.6556 | 1798.8144
2010-07-30 23:00 | H | 11.918 | 30.8791 | 4.311 | 13.3348 | 6.6652 | 1798.8048
2010-07-31 | H | 11.9225 | 30.8745 | 4.311 | 13.3284 | 6.6716 | 1798.7984
2010-07-31 01:00 | H | 11.9225 | 30.8608 | 4.311 | 13.3188 | 6.6812 | 1798.7888
2010-07-31 02:00 | H | 11.918 | 30.8426 | 4.311 | 13.3092 | 6.6908 | 1798.7792
2010-07-31 03:00 | H | 11.909 | 30.8243 | 4.311 | 13.3026 | 6.6974 | 1798.7726
2010-07-31 04:00 | H | 11.909 | 30.8062 | 4.311 | 13.2899 | 6.7101 | 1798.7599
2010-07-31 05:00 | H | 11.909 | 30.797 | 4.311 | 13.2834 | 6.7166 | 1798.7534
2010-07-31 06:00 | H | 11.8999 | 30.7832 | 4.311 | 13.2801 | 6.7199 | 1798.7501
2010-07-31 07:00 | H | 11.8999 | 30.7696 | 4.311 | 13.2706 | 6.7294 | 1798.7406
2010-07-31 08:00 | H | 11.8999 | 30.7605 | 4.311 | 13.2642 | 6.7358 | 1798.7342
2010-07-31 09:00 | H | 11.909 | 30.756 | 4.311 | 13.2546 | 6.7454 | 1798.7246
2010-07-31 10:00 | H | 11.8999 | 30.7422 | 4.311 | 13.2513 | 6.7487 | 1798.7213
2010-07-31 11:00 | H | 11.909 | 30.7332 | 4.311 | 13.2386 | 6.7614 | 1798.7086
2010-07-31 12:00 | H | 11.909 | 30.7194 | 4.311 | 13.2288 | 6.7712 | 1798.6988
2010-07-31 13:00 | H | 11.9046 | 30.7058 | 4.311 | 13.2224 | 6.7776 | 1798.6924
2010-07-31 14:00 | H | 11.9046 | 30.6875 | 4.311 | 13.2095 | 6.7905 | 1798.6795
2010-07-31 15:00 | H | 11.8954 | 30.6739 | 4.311 | 13.2064 | 6.7936 | 1798.6764
2010-07-31 16:00 | H | 11.8909 | 30.6603 | 4.311 | 13.2 | 6.8 | 1798.67
2010-07-31 17:00 | H | 11.8909 | 30.6373 | 4.311 | 13.1838 | 6.8162 | 1798.6538
2010-07-31 18:00 | H | 11.8864 | 30.6237 | 4.311 | 13.1774 | 6.8226 | 1798.6474
2010-07-31 19:00 | H | 11.8864 | 30.6146 | 4.311 | 13.171 | 6.829 | 1798.641
2010-07-31 20:00 | H | 11.8864 | 30.6101 | 4.311 | 13.1679 | 6.8321 | 1798.6379
2010-07-31 21:00 | H | 11.8956 | 30.6054 | 4.311 | 13.1581 | 6.8419 | 1798.6281
2010-07-31 22:00 | H | 11.9046 | 30.5963 | 4.311 | 13.1454 | 6.8546 | 1798.6154
2010-07-31 23:00 | H | 11.8956 | 30.5873 | 4.311 | 13.1454 | 6.8546 | 1798.6154
2010-08-01 | H | 11.8909 | 30.569 | 4.311 | 13.1358 | 6.8642 | 1798.6058
2010-08-01 01:00 | H | 11.8909 | 30.5554 | 4.311 | 13.1262 | 6.8738 | 1798.5962
2010-08-01 02:00 | H | 11.8864 | 30.5371 | 4.311 | 13.1165 | 6.8835 | 1798.5865
2010-08-01 03:00 | H | 11.8909 | 30.528 | 4.311 | 13.107 | 6.893 | 1798.577
2010-08-01 04:00 | H | 11.8864 | 30.5188 | 4.311 | 13.1037 | 6.8963 | 1798.5737
2010-08-01 05:00 | H | 11.8909 | 30.5052 | 4.311 | 13.0909 | 6.9091 | 1798.5609
2010-08-01 06:00 | H | 11.9001 | 30.5006 | 4.311 | 13.0812 | 6.9188 | 1798.5512
2010-08-01 07:00 | H | 11.9001 | 30.4914 | 4.311 | 13.0748 | 6.9252 | 1798.5448
2010-08-01 08:00 | H | 11.9046 | 30.4824 | 4.311 | 13.0653 | 6.9347 | 1798.5353
2010-08-01 09:00 | H | 11.909 | 30.4778 | 4.311 | 13.0589 | 6.9411 | 1798.5289
2010-08-01 10:00 | H | 11.909 | 30.4687 | 4.311 | 13.0525 | 6.9475 | 1798.5225
2010-08-01 11:00 | H | 11.909 | 30.455 | 4.311 | 13.0429 | 6.9571 | 1798.5129
2010-08-01 12:00 | H | 11.909 | 30.4414 | 4.311 | 13.0333 | 6.9667 | 1798.5033
2010-08-01 13:00 | H | 11.909 | 30.4276 | 4.311 | 13.0236 | 6.9764 | 1798.4936
2010-08-01 14:00 | H | 11.9092 | 30.4185 | 4.311 | 13.0171 | 6.9829 | 1798.4871
2010-08-01 15:00 | H | 11.9047 | 30.4003 | 4.311 | 13.0075 | 6.9925 | 1798.4775
2010-08-01 16:00 | H | 11.9001 | 30.3866 | 4.311 | 13.0011 | 6.9989 | 1798.4711
2010-08-01 17:00 | H | 11.8911 | 30.3684 | 4.311 | 12.9946 | 7.0054 | 1798.4646
2010-08-01 18:00 | H | 11.9047 | 30.3684 | 4.311 | 12.985 | 7.015 | 1798.455
2010-08-01 19:00 | H | 11.9047 | 30.3638 | 4.311 | 12.9818 | 7.0182 | 1798.4518
2010-08-01 20:00 | H | 11.9092 | 30.3547 | 4.311 | 12.9722 | 7.0278 | 1798.4422
2010-08-01 21:00 | H | 11.9182 | 30.3547 | 4.311 | 12.9659 | 7.0341 | 1798.4359
2010-08-01 22:00 | H | 11.9273 | 30.3547 | 4.311 | 12.9595 | 7.0405 | 1798.4295
2010-08-01 23:00 | H | 11.9318 | 30.3455 | 4.311 | 12.9499 | 7.0501 | 1798.4199
2010-08-02 | H | 11.9273 | 30.3319 | 4.311 | 12.9435 | 7.0565 | 1798.4135
2010-08-02 01:00 | H | 11.9273 | 30.3183 | 4.311 | 12.9339 | 7.0661 | 1798.4039
2010-08-02 02:00 | H | 11.9318 | 30.3045 | 4.311 | 12.921 | 7.079 | 1798.391
2010-08-02 03:00 | H | 11.9318 | 30.3 | 4.311 | 12.9179 | 7.0821 | 1798.3879
2010-08-02 04:00 | H | 11.9318 | 30.2863 | 4.311 | 12.9082 | 7.0918 | 1798.3782
2010-08-02 05:00 | H | 11.9273 | 30.2726 | 4.311 | 12.9018 | 7.0982 | 1798.3718
2010-08-02 06:00 | H | 11.9363 | 30.2636 | 4.311 | 12.8891 | 7.1109 | 1798.3591
2010-08-02 07:00 | H | 11.9408 | 30.2636 | 4.311 | 12.8859 | 7.1141 | 1798.3559
2010-08-02 08:00 | H | 11.9408 | 30.2544 | 4.311 | 12.8795 | 7.1205 | 1798.3495
2010-08-02 09:00 | H | 11.9455 | 30.2498 | 4.311 | 12.8729 | 7.1271 | 1798.3429
2010-08-02 10:00 | H | 11.9455 | 30.2407 | 4.311 | 12.8665 | 7.1335 | 1798.3365
2010-08-02 11:00 | H | 11.9499 | 30.2362 | 4.311 | 12.8603 | 7.1397 | 1798.3303
2010-08-02 12:00 | H | 11.9499 | 30.2225 | 4.311 | 12.8506 | 7.1494 | 1798.3206
2010-08-02 13:00 | H | 11.9499 | 30.2134 | 4.311 | 12.8442 | 7.1558 | 1798.3142
2010-08-02 14:00 | H | 11.9455 | 30.1996 | 4.311 | 12.8376 | 7.1624 | 1798.3076
2010-08-02 15:00 | H | 11.9455 | 30.186 | 4.311 | 12.8281 | 7.1719 | 1798.2981
2010-08-02 16:00 | H | 11.9499 | 30.1768 | 4.311 | 12.8185 | 7.1815 | 1798.2885
2010-08-02 17:00 | H | 11.941 | 30.1632 | 4.311 | 12.8152 | 7.1848 | 1798.2852
2010-08-02 18:00 | H | 11.941 | 30.1541 | 4.311 | 12.8088 | 7.1912 | 1798.2788
2010-08-02 19:00 | H | 11.941 | 30.1404 | 4.311 | 12.7991 | 7.2009 | 1798.2691
2010-08-02 20:00 | H | 11.9455 | 30.1358 | 4.311 | 12.7927 | 7.2073 | 1798.2627
2010-08-02 21:00 | H | 11.941 | 30.1222 | 4.311 | 12.7864 | 7.2136 | 1798.2564
2010-08-02 22:00 | H | 11.9499 | 30.1177 | 4.311 | 12.7769 | 7.2231 | 1798.2469
2010-08-02 23:00 | H | 11.9499 | 30.1085 | 4.311 | 12.7705 | 7.2295 | 1798.2405
2010-08-03 | H | 11.9499 | 30.1039 | 4.311 | 12.7672 | 7.2328 | 1798.2372
2010-08-03 01:00 | H | 11.9499 | 30.0856 | 4.311 | 12.7544 | 7.2456 | 1798.2244
2010-08-03 02:00 | H | 11.9455 | 30.0766 | 4.311 | 12.7511 | 7.2489 | 1798.2211
2010-08-03 03:00 | H | 11.9499 | 30.0675 | 4.311 | 12.7416 | 7.2584 | 1798.2116
2010-08-03 04:00 | H | 11.9501 | 30.0492 | 4.311 | 12.7286 | 7.2714 | 1798.1986
2010-08-03 05:00 | H | 11.9546 | 30.0401 | 4.311 | 12.719 | 7.281 | 1798.189
2010-08-03 06:00 | H | 11.9591 | 30.0309 | 4.311 | 12.7094 | 7.2906 | 1798.1794
2010-08-03 07:00 | H | 11.9637 | 30.0264 | 4.311 | 12.703 | 7.297 | 1798.173
2010-08-03 08:00 | H | 11.9682 | 30.0218 | 4.311 | 12.6966 | 7.3034 | 1798.1666
2010-08-03 09:00 | H | 11.9682 | 30.0082 | 4.311 | 12.687 | 7.313 | 1798.157
2010-08-03 10:00 | H | 11.9727 | 29.999 | 4.311 | 12.6774 | 7.3226 | 1798.1474
2010-08-03 11:00 | H | 11.9727 | 29.9945 | 4.311 | 12.6742 | 7.3258 | 1798.1442
2010-08-03 12:00 | H | 11.9727 | 29.9854 | 4.311 | 12.6678 | 7.3322 | 1798.1378
2010-08-03 13:00 | H | 11.9772 | 29.9763 | 4.311 | 12.6583 | 7.3417 | 1798.1283
2010-08-03 14:00 | H | 11.9772 | 29.9671 | 4.311 | 12.6518 | 7.3482 | 1798.1218
2010-08-03 15:00 | H | 11.9772 | 29.9488 | 4.311 | 12.6389 | 7.3611 | 1798.1089
2010-08-03 16:00 | H | 11.9727 | 29.9443 | 4.311 | 12.6389 | 7.3611 | 1798.1089
2010-08-03 17:00 | H | 11.9772 | 29.9352 | 4.311 | 12.6294 | 7.3706 | 1798.0994
2010-08-03 18:00 | H | 11.9727 | 29.9261 | 4.311 | 12.6261 | 7.3739 | 1798.0961
2010-08-03 19:00 | H | 11.9772 | 29.9169 | 4.311 | 12.6165 | 7.3835 | 1798.0865
2010-08-03 20:00 | H | 11.9772 | 29.9078 | 4.311 | 12.6101 | 7.3899 | 1798.0801
2010-08-03 21:00 | H | 11.9772 | 29.9033 | 4.311 | 12.6069 | 7.3931 | 1798.0769
2010-08-03 22:00 | H | 11.9819 | 29.8897 | 4.311 | 12.5941 | 7.4059 | 1798.0641
2010-08-03 23:00 | H | 11.9772 | 29.8805 | 4.311 | 12.5909 | 7.4091 | 1798.0609
2010-08-04 | H | 11.9819 | 29.8759 | 4.311 | 12.5844 | 7.4156 | 1798.0544
2010-08-04 01:00 | H | 11.9774 | 29.8668 | 4.311 | 12.5811 | 7.4189 | 1798.0511
2010-08-04 02:00 | H | 11.9819 | 29.8486 | 4.311 | 12.5652 | 7.4348 | 1798.0352
2010-08-04 03:00 | H | 11.9727 | 29.8348 | 4.311 | 12.5619 | 7.4381 | 1798.0319
2010-08-04 04:00 | H | 11.9774 | 29.8212 | 4.311 | 12.5491 | 7.4509 | 1798.0191
2010-08-04 05:00 | H | 11.9774 | 29.8121 | 4.311 | 12.5427 | 7.4573 | 1798.0127
2010-08-04 06:00 | H | 11.9774 | 29.7938 | 4.311 | 12.5298 | 7.4702 | 1797.9998
2010-08-04 07:00 | H | 11.9819 | 29.7847 | 4.311 | 12.5202 | 7.4798 | 1797.9902
2010-08-04 08:00 | H | 11.9774 | 29.7757 | 4.311 | 12.5171 | 7.4829 | 1797.9871
2010-08-04 09:00 | H | 11.9864 | 29.7665 | 4.311 | 12.5043 | 7.4957 | 1797.9743
2010-08-04 10:00 | H | 11.9819 | 29.7574 | 4.311 | 12.501 | 7.499 | 1797.971
2010-08-04 11:00 | H | 11.9819 | 29.7436 | 4.311 | 12.4913 | 7.5087 | 1797.9613
2010-08-04 12:00 | H | 11.9819 | 29.7346 | 4.311 | 12.485 | 7.515 | 1797.955
2010-08-04 13:00 | H | 11.9774 | 29.7208 | 4.311 | 12.4785 | 7.5215 | 1797.9485
2010-08-04 14:00 | H | 11.9727 | 29.7072 | 4.311 | 12.4722 | 7.5278 | 1797.9422
2010-08-04 15:00 | H | 11.9682 | 29.6981 | 4.311 | 12.469 | 7.531 | 1797.939
2010-08-04 16:00 | H | 11.9682 | 29.6798 | 4.311 | 12.4561 | 7.5439 | 1797.9261
2010-08-04 17:00 | H | 11.9637 | 29.6753 | 4.311 | 12.4561 | 7.5439 | 1797.9261
2010-08-04 18:00 | H | 11.9592 | 29.6615 | 4.311 | 12.4496 | 7.5504 | 1797.9196
2010-08-04 19:00 | H | 11.9546 | 29.6479 | 4.311 | 12.4432 | 7.5568 | 1797.9132
2010-08-04 20:00 | H | 11.9546 | 29.6388 | 4.311 | 12.4368 | 7.5632 | 1797.9068
2010-08-04 21:00 | H | 11.9592 | 29.6343 | 4.311 | 12.4304 | 7.5696 | 1797.9004
2010-08-04 22:00 | H | 11.9547 | 29.6251 | 4.311 | 12.4271 | 7.5729 | 1797.8971
2010-08-04 23:00 | H | 11.9547 | 29.6068 | 4.311 | 12.4142 | 7.5858 | 1797.8842
2010-08-05 | H | 11.9547 | 29.5886 | 4.311 | 12.4014 | 7.5986 | 1797.8714
2010-08-05 01:00 | H | 11.9456 | 29.5796 | 4.311 | 12.4015 | 7.5985 | 1797.8715
2010-08-05 02:00 | H | 11.9456 | 29.5658 | 4.311 | 12.3918 | 7.6082 | 1797.8618
2010-08-05 03:00 | H | 11.9411 | 29.5522 | 4.311 | 12.3854 | 7.6146 | 1797.8554
2010-08-05 04:00 | H | 11.9366 | 29.5385 | 4.311 | 12.3789 | 7.6211 | 1797.8489
2010-08-05 05:00 | H | 11.9366 | 29.5203 | 4.311 | 12.3661 | 7.6339 | 1797.8361
2010-08-05 06:00 | H | 11.9321 | 29.5065 | 4.311 | 12.3596 | 7.6404 | 1797.8296
2010-08-05 07:00 | H | 11.9321 | 29.4975 | 4.311 | 12.3533 | 7.6467 | 1797.8233
2010-08-05 08:00 | H | 11.9321 | 29.4837 | 4.311 | 12.3436 | 7.6564 | 1797.8136
2010-08-05 09:00 | H | 11.9321 | 29.4701 | 4.311 | 12.334 | 7.666 | 1797.804
2010-08-05 10:00 | H | 11.9275 | 29.4564 | 4.311 | 12.3276 | 7.6724 | 1797.7976
2010-08-05 11:00 | H | 11.9275 | 29.4382 | 4.311 | 12.3148 | 7.6852 | 1797.7848
2010-08-05 12:00 | H | 11.923 | 29.4245 | 4.311 | 12.3083 | 7.6917 | 1797.7783
2010-08-05 13:00 | H | 11.923 | 29.4154 | 4.311 | 12.3019 | 7.6981 | 1797.7719
2010-08-05 14:00 | H | 11.9185 | 29.4016 | 4.311 | 12.2954 | 7.7046 | 1797.7654
2010-08-05 15:00 | H | 11.9093 | 29.388 | 4.311 | 12.2923 | 7.7077 | 1797.7623
2010-08-05 16:00 | H | 11.9048 | 29.3743 | 4.311 | 12.2858 | 7.7142 | 1797.7558
2010-08-05 17:00 | H | 11.8959 | 29.3606 | 4.311 | 12.2825 | 7.7175 | 1797.7525
2010-08-05 18:00 | H | 11.8912 | 29.3469 | 4.311 | 12.2761 | 7.7239 | 1797.7461
2010-08-05 19:00 | H | 11.8867 | 29.3333 | 4.311 | 12.2697 | 7.7303 | 1797.7397
2010-08-05 20:00 | H | 11.8867 | 29.3195 | 4.311 | 12.26 | 7.74 | 1797.73
2010-08-05 21:00 | H | 11.8867 | 29.3104 | 4.311 | 12.2536 | 7.7464 | 1797.7236
2010-08-05 22:00 | H | 11.8867 | 29.3014 | 4.311 | 12.2473 | 7.7527 | 1797.7173
2010-08-05 23:00 | H | 11.9003 | 29.3014 | 4.311 | 12.2377 | 7.7623 | 1797.7077
2010-08-06 | H | 11.8867 | 29.2876 | 4.311 | 12.2376 | 7.7624 | 1797.7076
2010-08-06 01:00 | H | 11.8822 | 29.2785 | 4.311 | 12.2344 | 7.7656 | 1797.7044
2010-08-06 02:00 | H | 11.8777 | 29.2557 | 4.311 | 12.2215 | 7.7785 | 1797.6915
2010-08-06 03:00 | H | 11.8686 | 29.2466 | 4.311 | 12.2215 | 7.7785 | 1797.6915
2010-08-06 04:00 | H | 11.8686 | 29.2329 | 4.311 | 12.2118 | 7.7882 | 1797.6818
2010-08-06 05:00 | H | 11.8686 | 29.2102 | 4.311 | 12.1959 | 7.8041 | 1797.6659
2010-08-06 06:00 | H | 11.8731 | 29.2055 | 4.311 | 12.1894 | 7.8106 | 1797.6594
2010-08-06 07:00 | H | 11.8731 | 29.1919 | 4.311 | 12.1798 | 7.8202 | 1797.6498
2010-08-06 08:00 | H | 11.8731 | 29.1783 | 4.311 | 12.1703 | 7.8297 | 1797.6403
2010-08-06 09:00 | H | 11.8732 | 29.1645 | 4.311 | 12.1605 | 7.8395 | 1797.6305
2010-08-06 10:00 | H | 11.8731 | 29.1508 | 4.311 | 12.1509 | 7.8491 | 1797.6209
2010-08-06 11:00 | H | 11.8732 | 29.1417 | 4.311 | 12.1445 | 7.8555 | 1797.6145
2010-08-06 12:00 | H | 11.8777 | 29.1281 | 4.311 | 12.1317 | 7.8683 | 1797.6017
2010-08-06 13:00 | H | 11.8777 | 29.1234 | 4.311 | 12.1284 | 7.8716 | 1797.5984
2010-08-06 14:00 | H | 11.8777 | 29.1098 | 4.311 | 12.1189 | 7.8811 | 1797.5889
2010-08-06 15:00 | H | 11.8732 | 29.1007 | 4.311 | 12.1156 | 7.8844 | 1797.5856
2010-08-06 16:00 | H | 11.8687 | 29.0915 | 4.311 | 12.1123 | 7.8877 | 1797.5823
2010-08-06 17:00 | H | 11.8596 | 29.0779 | 4.311 | 12.1092 | 7.8908 | 1797.5792
2010-08-06 18:00 | H | 11.8551 | 29.0688 | 4.311 | 12.1059 | 7.8941 | 1797.5759
2010-08-06 19:00 | H | 11.8596 | 29.0643 | 4.311 | 12.0996 | 7.9004 | 1797.5696
2010-08-06 20:00 | H | 11.8551 | 29.0505 | 4.311 | 12.0931 | 7.9069 | 1797.5631
2010-08-06 21:00 | H | 11.8641 | 29.0505 | 4.311 | 12.0867 | 7.9133 | 1797.5567
2010-08-06 22:00 | H | 11.8641 | 29.0413 | 4.311 | 12.0803 | 7.9197 | 1797.5503
2010-08-06 23:00 | H | 11.8596 | 29.0277 | 4.311 | 12.0739 | 7.9261 | 1797.5439
2010-08-07 | H | 11.8596 | 29.0232 | 4.311 | 12.0707 | 7.9293 | 1797.5407
2010-08-07 01:00 | H | 11.8596 | 29.0049 | 4.311 | 12.0578 | 7.9422 | 1797.5278
2010-08-07 02:00 | H | 11.8506 | 28.9958 | 4.311 | 12.0578 | 7.9422 | 1797.5278
2010-08-07 03:00 | H | 11.8506 | 28.9867 | 4.311 | 12.0514 | 7.9486 | 1797.5214
2010-08-07 04:00 | H | 11.846 | 28.973 | 4.311 | 12.045 | 7.955 | 1797.515
2010-08-07 05:00 | H | 11.8506 | 28.9639 | 4.311 | 12.0353 | 7.9647 | 1797.5053
2010-08-07 06:00 | H | 11.846 | 28.9501 | 4.311 | 12.0289 | 7.9711 | 1797.4989
2010-08-07 07:00 | H | 11.846 | 28.9456 | 4.311 | 12.0257 | 7.9743 | 1797.4957
2010-08-07 08:00 | H | 11.8551 | 28.9365 | 4.311 | 12.0129 | 7.9871 | 1797.4829
2010-08-07 09:00 | H | 11.8596 | 28.9228 | 4.311 | 12.0001 | 7.9999 | 1797.4701
2010-08-07 10:00 | H | 11.8596 | 28.9091 | 4.311 | 11.9905 | 8.0095 | 1797.4605
2010-08-07 11:00 | H | 11.8596 | 28.9001 | 4.311 | 11.9841 | 8.0159 | 1797.4541
2010-08-07 12:00 | H | 11.8596 | 28.8909 | 4.311 | 11.9777 | 8.0223 | 1797.4477
2010-08-07 13:00 | H | 11.8596 | 28.8818 | 4.311 | 11.9713 | 8.0287 | 1797.4413
2010-08-07 14:00 | H | 11.8596 | 28.8727 | 4.311 | 11.9649 | 8.0351 | 1797.4349
2010-08-07 15:00 | H | 11.8596 | 28.8635 | 4.311 | 11.9584 | 8.0416 | 1797.4284
2010-08-07 16:00 | H | 11.8551 | 28.859 | 4.311 | 11.9584 | 8.0416 | 1797.4284
2010-08-07 17:00 | H | 11.8506 | 28.8499 | 4.311 | 11.9552 | 8.0448 | 1797.4252
2010-08-07 18:00 | H | 11.846 | 28.8408 | 4.311 | 11.952 | 8.048 | 1797.422
2010-08-07 19:00 | H | 11.8506 | 28.8316 | 4.311 | 11.9423 | 8.0577 | 1797.4123
2010-08-07 20:00 | H | 11.8506 | 28.827 | 4.311 | 11.939 | 8.061 | 1797.409
2010-08-07 21:00 | H | 11.8551 | 28.827 | 4.311 | 11.9359 | 8.0641 | 1797.4059
2010-08-07 22:00 | H | 11.8551 | 28.8133 | 4.311 | 11.9262 | 8.0738 | 1797.3962
2010-08-07 23:00 | H | 11.8506 | 28.8042 | 4.311 | 11.923 | 8.077 | 1797.393
2010-08-08 | H | 11.8551 | 28.7951 | 4.311 | 11.9134 | 8.0866 | 1797.3834
2010-08-08 01:00 | H | 11.8506 | 28.7814 | 4.311 | 11.907 | 8.093 | 1797.377
2010-08-08 02:00 | H | 11.846 | 28.7723 | 4.311 | 11.9038 | 8.0962 | 1797.3738
2010-08-08 03:00 | H | 11.8506 | 28.7632 | 4.311 | 11.8942 | 8.1058 | 1797.3642
2010-08-08 04:00 | H | 11.8461 | 28.7587 | 4.311 | 11.8942 | 8.1058 | 1797.3642
2010-08-08 05:00 | H | 11.8551 | 28.754 | 4.311 | 11.8845 | 8.1155 | 1797.3545
2010-08-08 06:00 | H | 11.8596 | 28.7449 | 4.311 | 11.875 | 8.125 | 1797.345
2010-08-08 07:00 | H | 11.8596 | 28.7359 | 4.311 | 11.8686 | 8.1314 | 1797.3386
2010-08-08 08:00 | H | 11.8596 | 28.7268 | 4.311 | 11.8622 | 8.1378 | 1797.3322
2010-08-08 09:00 | H | 11.8642 | 28.713 | 4.311 | 11.8493 | 8.1507 | 1797.3193
2010-08-08 10:00 | H | 11.8687 | 28.7038 | 4.311 | 11.8397 | 8.1603 | 1797.3097
2010-08-08 11:00 | H | 11.8732 | 28.6947 | 4.311 | 11.8301 | 8.1699 | 1797.3001
2010-08-08 12:00 | H | 11.8777 | 28.6857 | 4.311 | 11.8206 | 8.1794 | 1797.2906
2010-08-08 13:00 | H | 11.8732 | 28.6766 | 4.311 | 11.8174 | 8.1826 | 1797.2874
2010-08-08 14:00 | H | 11.8732 | 28.6628 | 4.311 | 11.8077 | 8.1923 | 1797.2777
2010-08-08 15:00 | H | 11.8732 | 28.6628 | 4.311 | 11.8077 | 8.1923 | 1797.2777
2010-08-08 16:00 | H | 11.8732 | 28.6628 | 4.311 | 11.8077 | 8.1923 | 1797.2777
2010-08-08 17:00 | H | 11.8732 | 28.6537 | 4.311 | 11.8013 | 8.1987 | 1797.2713
2010-08-08 18:00 | H | 11.8732 | 28.6447 | 4.311 | 11.7949 | 8.2051 | 1797.2649
2010-08-08 19:00 | H | 11.8732 | 28.64 | 4.311 | 11.7916 | 8.2084 | 1797.2616
2010-08-08 20:00 | H | 11.8687 | 28.6355 | 4.311 | 11.7916 | 8.2084 | 1797.2616
2010-08-08 21:00 | H | 11.8777 | 28.6264 | 4.311 | 11.7789 | 8.2211 | 1797.2489
2010-08-08 22:00 | H | 11.8777 | 28.6173 | 4.311 | 11.7725 | 8.2275 | 1797.2425
2010-08-08 23:00 | H | 11.8777 | 28.6126 | 4.311 | 11.7692 | 8.2308 | 1797.2392
2010-08-09 | H | 11.8777 | 28.5945 | 4.311 | 11.7565 | 8.2435 | 1797.2265
2010-08-09 01:00 | H | 11.8777 | 28.5853 | 4.311 | 11.75 | 8.25 | 1797.22
2010-08-09 02:00 | H | 11.8732 | 28.5807 | 4.311 | 11.7499 | 8.2501 | 1797.2199
2010-08-09 03:00 | H | 11.8687 | 28.5716 | 4.311 | 11.7467 | 8.2533 | 1797.2167
2010-08-09 04:00 | H | 11.8732 | 28.5626 | 4.311 | 11.7372 | 8.2628 | 1797.2072
2010-08-09 05:00 | H | 11.8687 | 28.5488 | 4.311 | 11.7307 | 8.2693 | 1797.2007
2010-08-09 06:00 | H | 11.8642 | 28.5397 | 4.311 | 11.7274 | 8.2726 | 1797.1974
2010-08-09 07:00 | H | 11.8642 | 28.5305 | 4.311 | 11.721 | 8.279 | 1797.191
2010-08-09 08:00 | H | 11.8642 | 28.5169 | 4.311 | 11.7114 | 8.2886 | 1797.1814
2010-08-09 09:00 | H | 11.8596 | 28.5033 | 4.311 | 11.7051 | 8.2949 | 1797.1751
2010-08-09 10:00 | H | 11.8642 | 28.4941 | 4.311 | 11.6954 | 8.3046 | 1797.1654
2010-08-09 11:00 | H | 11.8596 | 28.4805 | 4.311 | 11.689 | 8.311 | 1797.159
2010-08-09 12:00 | H | 11.8596 | 28.4667 | 4.311 | 11.6793 | 8.3207 | 1797.1493
2010-08-09 13:00 | H | 11.8596 | 28.4531 | 4.311 | 11.6698 | 8.3302 | 1797.1398
2010-08-09 14:00 | H | 11.8597 | 28.4439 | 4.311 | 11.6632 | 8.3368 | 1797.1332
2010-08-09 15:00 | H | 11.8597 | 28.4303 | 4.311 | 11.6537 | 8.3463 | 1797.1237
2010-08-09 16:00 | H | 11.8596 | 28.4348 | 4.311 | 11.6569 | 8.3431 | 1797.1269
2010-08-09 17:00 | H | 11.8597 | 28.4257 | 4.311 | 11.6504 | 8.3496 | 1797.1204
2010-08-09 18:00 | H | 11.8642 | 28.4212 | 4.311 | 11.6441 | 8.3559 | 1797.1141
2010-08-09 19:00 | H | 11.8597 | 28.4165 | 4.311 | 11.644 | 8.356 | 1797.114
2010-08-09 20:00 | H | 11.8642 | 28.4165 | 4.311 | 11.6408 | 8.3592 | 1797.1108
2010-08-09 21:00 | H | 11.8642 | 28.412 | 4.311 | 11.6376 | 8.3624 | 1797.1076
2010-08-09 22:00 | H | 11.8734 | 28.412 | 4.311 | 11.6312 | 8.3688 | 1797.1012
2010-08-09 23:00 | H | 11.8687 | 28.4029 | 4.311 | 11.6281 | 8.3719 | 1797.0981
2010-08-10 | H | 11.8642 | 28.3893 | 4.311 | 11.6217 | 8.3783 | 1797.0917
2010-08-10 01:00 | H | 11.8597 | 28.3755 | 4.311 | 11.6151 | 8.3849 | 1797.0851
2010-08-10 02:00 | H | 11.8506 | 28.3572 | 4.311 | 11.6086 | 8.3914 | 1797.0786
2010-08-10 03:00 | H | 11.8461 | 28.3527 | 4.311 | 11.6086 | 8.3914 | 1797.0786
2010-08-10 04:00 | H | 11.8461 | 28.3436 | 4.311 | 11.6022 | 8.3978 | 1797.0722
2010-08-10 05:00 | H | 11.8461 | 28.3391 | 4.311 | 11.5991 | 8.4009 | 1797.0691
2010-08-10 06:00 | H | 11.8506 | 28.3344 | 4.311 | 11.5926 | 8.4074 | 1797.0626
2010-08-10 07:00 | H | 11.8506 | 28.3299 | 4.311 | 11.5894 | 8.4106 | 1797.0594
2010-08-10 08:00 | H | 11.8552 | 28.3253 | 4.311 | 11.583 | 8.417 | 1797.053
2010-08-10 09:00 | H | 11.8597 | 28.3208 | 4.311 | 11.5767 | 8.4233 | 1797.0467
2010-08-10 10:00 | H | 11.8687 | 28.3162 | 4.311 | 11.5671 | 8.4329 | 1797.0371
2010-08-10 11:00 | H | 11.8687 | 28.3072 | 4.311 | 11.5608 | 8.4392 | 1797.0308
2010-08-10 12:00 | H | 11.8779 | 28.298 | 4.311 | 11.5478 | 8.4522 | 1797.0178
2010-08-10 13:00 | H | 11.8779 | 28.2934 | 4.311 | 11.5446 | 8.4554 | 1797.0146
2010-08-10 14:00 | H | 11.8824 | 28.2842 | 4.311 | 11.5349 | 8.4651 | 1797.0049
2010-08-10 15:00 | H | 11.8824 | 28.2797 | 4.311 | 11.5318 | 8.4682 | 1797.0018
2010-08-10 16:00 | H | 11.8869 | 28.2751 | 4.311 | 11.5254 | 8.4746 | 1796.9954
2010-08-10 17:00 | H | 11.8869 | 28.2661 | 4.311 | 11.5191 | 8.4809 | 1796.9891
2010-08-10 18:00 | H | 11.8869 | 28.2615 | 4.311 | 11.5158 | 8.4842 | 1796.9858
2010-08-10 19:00 | H | 11.8869 | 28.2615 | 4.311 | 11.5158 | 8.4842 | 1796.9858
2010-08-10 20:00 | H | 11.8869 | 28.257 | 4.311 | 11.5127 | 8.4873 | 1796.9827
2010-08-10 21:00 | H | 11.8915 | 28.257 | 4.311 | 11.5094 | 8.4906 | 1796.9794
2010-08-10 22:00 | H | 11.896 | 28.2523 | 4.311 | 11.5029 | 8.4971 | 1796.9729
2010-08-10 23:00 | H | 11.896 | 28.2432 | 4.311 | 11.4965 | 8.5035 | 1796.9665
2010-08-11 | H | 11.8869 | 28.2341 | 4.311 | 11.4965 | 8.5035 | 1796.9665
2010-08-11 01:00 | H | 11.8915 | 28.2204 | 4.311 | 11.4837 | 8.5163 | 1796.9537
2010-08-11 02:00 | H | 11.8869 | 28.2113 | 4.311 | 11.4805 | 8.5195 | 1796.9505
2010-08-11 03:00 | H | 11.8869 | 28.2022 | 4.311 | 11.4741 | 8.5259 | 1796.9441
2010-08-11 04:00 | H | 11.8824 | 28.1977 | 4.311 | 11.4741 | 8.5259 | 1796.9441
2010-08-11 05:00 | H | 11.8824 | 28.1885 | 4.311 | 11.4676 | 8.5324 | 1796.9376
2010-08-11 06:00 | H | 11.8869 | 28.1885 | 4.311 | 11.4645 | 8.5355 | 1796.9345
2010-08-11 07:00 | H | 11.8869 | 28.1794 | 4.311 | 11.4581 | 8.5419 | 1796.9281
2010-08-11 08:00 | H | 11.896 | 28.1794 | 4.311 | 11.4517 | 8.5483 | 1796.9217
2010-08-11 09:00 | H | 11.896 | 28.1702 | 4.311 | 11.4452 | 8.5548 | 1796.9152
2010-08-11 10:00 | H | 11.896 | 28.1657 | 4.311 | 11.442 | 8.558 | 1796.912
2010-08-11 11:00 | H | 11.905 | 28.1566 | 4.311 | 11.4293 | 8.5707 | 1796.8993
2010-08-11 12:00 | H | 11.9005 | 28.152 | 4.311 | 11.4292 | 8.5708 | 1796.8992
2010-08-11 13:00 | H | 11.9005 | 28.1383 | 4.311 | 11.4196 | 8.5804 | 1796.8896
2010-08-11 14:00 | H | 11.905 | 28.1292 | 4.311 | 11.41 | 8.59 | 1796.88
2010-08-11 15:00 | H | 11.905 | 28.1247 | 4.311 | 11.4069 | 8.5931 | 1796.8769
2010-08-11 16:00 | H | 11.9096 | 28.1156 | 4.311 | 11.3972 | 8.6028 | 1796.8672
2010-08-11 17:00 | H | 11.9096 | 28.1064 | 4.311 | 11.3908 | 8.6092 | 1796.8608
2010-08-11 18:00 | H | 11.905 | 28.1018 | 4.311 | 11.3908 | 8.6092 | 1796.8608
2010-08-11 19:00 | H | 11.905 | 28.0928 | 4.311 | 11.3844 | 8.6156 | 1796.8544
2010-08-11 20:00 | H | 11.905 | 28.0882 | 4.311 | 11.3812 | 8.6188 | 1796.8512
2010-08-11 21:00 | H | 11.9096 | 28.0882 | 4.311 | 11.378 | 8.622 | 1796.848
2010-08-11 22:00 | H | 11.9096 | 28.0837 | 4.311 | 11.3748 | 8.6252 | 1796.8448
2010-08-11 23:00 | H | 11.905 | 28.075 | 4.415 | 11.3719 | 8.6281 | 1796.8419
2010-08-12 | H | 11.9096 | 28.0654 | 4.311 | 11.3619 | 8.6381 | 1796.8319
2010-08-12 01:00 | H | 11.905 | 28.0562 | 4.311 | 11.3587 | 8.6413 | 1796.8287
2010-08-12 02:00 | H | 11.905 | 28.038 | 4.311 | 11.3459 | 8.6541 | 1796.8159
2010-08-12 03:00 | H | 11.9006 | 28.0335 | 4.311 | 11.3458 | 8.6542 | 1796.8158
2010-08-12 04:00 | H | 11.9005 | 28.0288 | 4.311 | 11.3426 | 8.6574 | 1796.8126
2010-08-12 05:00 | H | 11.905 | 28.0197 | 4.311 | 11.333 | 8.667 | 1796.803
2010-08-12 06:00 | H | 11.9005 | 28.0152 | 4.311 | 11.333 | 8.667 | 1796.803
2010-08-12 07:00 | H | 11.9051 | 28.0106 | 4.311 | 11.3266 | 8.6734 | 1796.7966
2010-08-12 08:00 | H | 11.9096 | 28.0061 | 4.311 | 11.3202 | 8.6798 | 1796.7902
2010-08-12 09:00 | H | 11.9051 | 28.0016 | 4.311 | 11.3202 | 8.6798 | 1796.7902
2010-08-12 10:00 | H | 11.9096 | 27.9878 | 4.311 | 11.3074 | 8.6926 | 1796.7774
2010-08-12 11:00 | H | 11.9006 | 27.9786 | 4.311 | 11.3072 | 8.6928 | 1796.7772
2010-08-12 12:00 | H | 11.9006 | 27.965 | 4.311 | 11.2977 | 8.7023 | 1796.7677
2010-08-12 13:00 | H | 11.896 | 27.9559 | 4.311 | 11.2945 | 8.7055 | 1796.7645
2010-08-12 14:00 | H | 11.896 | 27.9422 | 4.311 | 11.2849 | 8.7151 | 1796.7549
2010-08-12 15:00 | H | 11.8915 | 27.9331 | 4.311 | 11.2816 | 8.7184 | 1796.7516
2010-08-12 16:00 | H | 11.887 | 27.9193 | 4.311 | 11.2751 | 8.7249 | 1796.7451
2010-08-12 17:00 | H | 11.887 | 27.9148 | 4.311 | 11.2719 | 8.7281 | 1796.7419
2010-08-12 18:00 | H | 11.896 | 27.9103 | 4.311 | 11.2624 | 8.7376 | 1796.7324
2010-08-12 19:00 | H | 11.9006 | 27.9148 | 4.311 | 11.2624 | 8.7376 | 1796.7324
2010-08-12 20:00 | H | 11.9096 | 27.9148 | 4.311 | 11.256 | 8.744 | 1796.726
2010-08-12 21:00 | H | 11.9141 | 27.9057 | 4.311 | 11.2465 | 8.7535 | 1796.7165
2010-08-12 22:00 | H | 11.9233 | 27.9103 | 4.311 | 11.2432 | 8.7568 | 1796.7132
2010-08-12 23:00 | H | 11.9186 | 27.9057 | 4.311 | 11.2433 | 8.7567 | 1796.7133
2010-08-13 | H | 11.9278 | 27.8966 | 4.311 | 11.2304 | 8.7696 | 1796.7004
2010-08-13 01:00 | H | 11.9323 | 27.8966 | 4.311 | 11.2273 | 8.7727 | 1796.6973
2010-08-13 02:00 | H | 11.9368 | 27.8874 | 4.311 | 11.2176 | 8.7824 | 1796.6876
2010-08-13 03:00 | H | 11.9368 | 27.8874 | 4.311 | 11.2176 | 8.7824 | 1796.6876
2010-08-13 04:00 | H | 11.9414 | 27.8783 | 4.311 | 11.208 | 8.792 | 1796.678
2010-08-13 05:00 | H | 11.9414 | 27.8738 | 4.311 | 11.2048 | 8.7952 | 1796.6748
2010-08-13 06:00 | H | 11.9459 | 27.8738 | 4.311 | 11.2017 | 8.7983 | 1796.6717
2010-08-13 07:00 | H | 11.9504 | 27.8742 | 4.415 | 11.1988 | 8.8012 | 1796.6688
2010-08-13 08:00 | H | 11.9549 | 27.8693 | 4.311 | 11.1922 | 8.8078 | 1796.6622
2010-08-13 09:00 | H | 11.9595 | 27.8783 | 4.311 | 11.1953 | 8.8047 | 1796.6653
2010-08-13 10:00 | H | 11.964 | 27.8693 | 4.311 | 11.1858 | 8.8142 | 1796.6558
2010-08-13 11:00 | H | 11.9595 | 27.8647 | 4.311 | 11.1857 | 8.8143 | 1796.6557
2010-08-13 12:00 | H | 11.9685 | 27.8555 | 4.311 | 11.1729 | 8.8271 | 1796.6429
2010-08-13 13:00 | H | 11.9685 | 27.8464 | 4.311 | 11.1665 | 8.8335 | 1796.6365
2010-08-13 14:00 | H | 11.9777 | 27.8464 | 4.311 | 11.16 | 8.84 | 1796.63
2010-08-13 15:00 | H | 11.9777 | 27.8419 | 4.311 | 11.1569 | 8.8431 | 1796.6269
2010-08-13 16:00 | H | 11.9777 | 27.8327 | 4.311 | 11.1504 | 8.8496 | 1796.6204
2010-08-13 17:00 | H | 11.973 | 27.8281 | 4.311 | 11.1505 | 8.8495 | 1796.6205
2010-08-13 18:00 | H | 11.973 | 27.8281 | 4.311 | 11.1505 | 8.8495 | 1796.6205
2010-08-13 19:00 | H | 11.973 | 27.8191 | 4.311 | 11.1441 | 8.8559 | 1796.6141
2010-08-13 20:00 | H | 11.9777 | 27.8191 | 4.311 | 11.1408 | 8.8592 | 1796.6108
2010-08-13 21:00 | H | 11.9821 | 27.8145 | 4.311 | 11.1345 | 8.8655 | 1796.6045
2010-08-13 22:00 | H | 11.9821 | 27.81 | 4.311 | 11.1313 | 8.8687 | 1796.6013
2010-08-13 23:00 | H | 11.9866 | 27.8053 | 4.311 | 11.1249 | 8.8751 | 1796.5949
2010-08-14 | H | 11.9911 | 27.7962 | 4.311 | 11.1153 | 8.8847 | 1796.5853
2010-08-14 01:00 | H | 11.9911 | 27.7962 | 4.311 | 11.1153 | 8.8847 | 1796.5853
2010-08-14 02:00 | H | 11.9958 | 27.7871 | 4.311 | 11.1056 | 8.8944 | 1796.5756
2010-08-14 03:00 | H | 11.9958 | 27.7781 | 4.311 | 11.0993 | 8.9007 | 1796.5693
2010-08-14 04:00 | H | 11.9911 | 27.7734 | 4.311 | 11.0993 | 8.9007 | 1796.5693
2010-08-14 05:00 | H | 11.9958 | 27.7643 | 4.311 | 11.0896 | 8.9104 | 1796.5596
2010-08-14 06:00 | H | 11.9958 | 27.7598 | 4.311 | 11.0864 | 8.9136 | 1796.5564
2010-08-14 07:00 | H | 11.9958 | 27.7598 | 4.311 | 11.0864 | 8.9136 | 1796.5564
2010-08-14 08:00 | H | 11.9958 | 27.7551 | 4.311 | 11.0831 | 8.9169 | 1796.5531
2010-08-14 09:00 | H | 12.0048 | 27.7507 | 4.311 | 11.0737 | 8.9263 | 1796.5437
2010-08-14 10:00 | H | 12.0048 | 27.7557 | 4.415 | 11.0772 | 8.9228 | 1796.5472
2010-08-14 11:00 | H | 12.0048 | 27.746 | 4.311 | 11.0704 | 8.9296 | 1796.5404
2010-08-14 12:00 | H | 12.0048 | 27.7369 | 4.311 | 11.064 | 8.936 | 1796.534
2010-08-14 13:00 | H | 12.0048 | 27.7279 | 4.311 | 11.0576 | 8.9424 | 1796.5276
2010-08-14 14:00 | H | 12.0048 | 27.7232 | 4.311 | 11.0543 | 8.9457 | 1796.5243
2010-08-14 15:00 | H | 11.9958 | 27.7096 | 4.311 | 11.0511 | 8.9489 | 1796.5211
2010-08-14 16:00 | H | 12.0003 | 27.7096 | 4.311 | 11.0479 | 8.9521 | 1796.5179
2010-08-14 17:00 | H | 12.0048 | 27.7005 | 4.311 | 11.0384 | 8.9616 | 1796.5084
2010-08-14 18:00 | H | 11.9958 | 27.6913 | 4.311 | 11.0382 | 8.9618 | 1796.5082
2010-08-14 19:00 | H | 11.9958 | 27.6913 | 4.311 | 11.0382 | 8.9618 | 1796.5082
2010-08-14 20:00 | H | 12.0003 | 27.6868 | 4.311 | 11.0319 | 8.9681 | 1796.5019
2010-08-14 21:00 | H | 12.0048 | 27.6822 | 4.311 | 11.0255 | 8.9745 | 1796.4955
2010-08-14 22:00 | H | 12.0048 | 27.6822 | 4.311 | 11.0255 | 8.9745 | 1796.4955
2010-08-14 23:00 | H | 12.0048 | 27.6731 | 4.311 | 11.0191 | 8.9809 | 1796.4891
2010-08-15 | H | 12.0048 | 27.6639 | 4.311 | 11.0126 | 8.9874 | 1796.4826
2010-08-15 01:00 | H | 12.0093 | 27.6594 | 4.311 | 11.0063 | 8.9937 | 1796.4763
2010-08-15 02:00 | H | 12.0048 | 27.6503 | 4.311 | 11.0031 | 8.9969 | 1796.4731
2010-08-15 03:00 | H | 12.0048 | 27.6456 | 4.311 | 10.9998 | 9.0002 | 1796.4698
2010-08-15 04:00 | H | 12.0048 | 27.6371 | 4.415 | 10.9938 | 9.0062 | 1796.4638
2010-08-15 05:00 | H | 12.0048 | 27.6229 | 4.311 | 10.9838 | 9.0162 | 1796.4538
2010-08-15 06:00 | H | 12.0093 | 27.6184 | 4.311 | 10.9775 | 9.0225 | 1796.4475
2010-08-15 07:00 | H | 12.0093 | 27.6137 | 4.311 | 10.9742 | 9.0258 | 1796.4442
2010-08-15 08:00 | H | 12.0093 | 27.6092 | 4.311 | 10.971 | 9.029 | 1796.441
2010-08-15 09:00 | H | 12.0093 | 27.6046 | 4.311 | 10.9678 | 9.0322 | 1796.4378
2010-08-15 10:00 | H | 12.0048 | 27.5956 | 4.311 | 10.9646 | 9.0354 | 1796.4346
2010-08-15 11:00 | H | 12.0139 | 27.5956 | 4.311 | 10.9582 | 9.0418 | 1796.4282
2010-08-15 12:00 | H | 12.0093 | 27.6001 | 4.311 | 10.9646 | 9.0354 | 1796.4346
2010-08-15 13:00 | H | 12.0048 | 27.591 | 4.311 | 10.9614 | 9.0386 | 1796.4314
2010-08-15 14:00 | H | 12.0048 | 27.5865 | 4.311 | 10.9582 | 9.0418 | 1796.4282
2010-08-15 15:00 | H | 12.0048 | 27.5773 | 4.311 | 10.9517 | 9.0483 | 1796.4217
2010-08-15 16:00 | H | 12.0003 | 27.5727 | 4.311 | 10.9517 | 9.0483 | 1796.4217
2010-08-15 17:00 | H | 11.9958 | 27.5636 | 4.311 | 10.9484 | 9.0516 | 1796.4184
2010-08-15 18:00 | H | 11.9911 | 27.5544 | 4.311 | 10.9453 | 9.0547 | 1796.4153
2010-08-15 19:00 | H | 11.9866 | 27.5363 | 4.311 | 10.9357 | 9.0643 | 1796.4057
2010-08-15 20:00 | H | 11.9866 | 27.5271 | 4.311 | 10.9292 | 9.0708 | 1796.3992
2010-08-15 21:00 | H | 11.9911 | 27.5271 | 4.311 | 10.9261 | 9.0739 | 1796.3961
2010-08-15 22:00 | H | 11.9911 | 27.5271 | 4.311 | 10.9261 | 9.0739 | 1796.3961
2010-08-15 23:00 | H | 11.9911 | 27.518 | 4.311 | 10.9197 | 9.0803 | 1796.3897
2010-08-16 | H | 11.9911 | 27.5134 | 4.311 | 10.9164 | 9.0836 | 1796.3864
2010-08-16 01:00 | H | 11.9866 | 27.5044 | 4.311 | 10.9133 | 9.0867 | 1796.3833
2010-08-16 02:00 | H | 11.9821 | 27.4906 | 4.311 | 10.9067 | 9.0933 | 1796.3767
2010-08-16 03:00 | H | 11.9866 | 27.4861 | 4.311 | 10.9004 | 9.0996 | 1796.3704
2010-08-16 04:00 | H | 11.9821 | 27.477 | 4.311 | 10.8971 | 9.1029 | 1796.3671
2010-08-16 05:00 | H | 11.9777 | 27.4678 | 4.311 | 10.8938 | 9.1062 | 1796.3638
2010-08-16 06:00 | H | 11.9777 | 27.4542 | 4.311 | 10.8842 | 9.1158 | 1796.3542
2010-08-16 07:00 | H | 11.9777 | 27.4496 | 4.311 | 10.881 | 9.119 | 1796.351
2010-08-16 08:00 | H | 11.9777 | 27.4404 | 4.311 | 10.8745 | 9.1255 | 1796.3445
2010-08-16 09:00 | H | 11.9777 | 27.4359 | 4.311 | 10.8713 | 9.1287 | 1796.3413
2010-08-16 10:00 | H | 11.9777 | 27.4313 | 4.311 | 10.8681 | 9.1319 | 1796.3381
2010-08-16 11:00 | H | 11.973 | 27.4268 | 4.311 | 10.8682 | 9.1318 | 1796.3382
2010-08-16 12:00 | H | 11.973 | 27.4176 | 4.311 | 10.8618 | 9.1382 | 1796.3318
2010-08-16 13:00 | H | 11.9685 | 27.413 | 4.311 | 10.8617 | 9.1383 | 1796.3317
2010-08-16 14:00 | H | 11.964 | 27.3994 | 4.311 | 10.8553 | 9.1447 | 1796.3253
2010-08-16 15:00 | H | 11.964 | 27.3902 | 4.311 | 10.8488 | 9.1512 | 1796.3188
2010-08-16 16:00 | H | 11.9504 | 27.3811 | 4.311 | 10.852 | 9.148 | 1796.322
2010-08-16 17:00 | H | 11.9504 | 27.372 | 4.311 | 10.8456 | 9.1544 | 1796.3156
2010-08-16 18:00 | H | 11.9504 | 27.363 | 4.311 | 10.8393 | 9.1607 | 1796.3093
2010-08-16 19:00 | H | 11.9459 | 27.3492 | 4.311 | 10.8327 | 9.1673 | 1796.3027
2010-08-16 20:00 | H | 11.9414 | 27.3492 | 4.311 | 10.8359 | 9.1641 | 1796.3059
2010-08-16 21:00 | H | 11.9414 | 27.3447 | 4.311 | 10.8327 | 9.1673 | 1796.3027
2010-08-16 22:00 | H | 11.9414 | 27.3447 | 4.311 | 10.8327 | 9.1673 | 1796.3027
2010-08-16 23:00 | H | 11.9414 | 27.34 | 4.311 | 10.8294 | 9.1706 | 1796.2994
2010-08-17 | H | 11.9368 | 27.3264 | 4.311 | 10.8231 | 9.1769 | 1796.2931
2010-08-17 01:00 | H | 11.9323 | 27.3218 | 4.311 | 10.823 | 9.177 | 1796.293
2010-08-17 02:00 | H | 11.9323 | 27.3081 | 4.311 | 10.8134 | 9.1866 | 1796.2834
2010-08-17 03:00 | H | 11.9278 | 27.2945 | 4.311 | 10.807 | 9.193 | 1796.277
2010-08-17 04:00 | H | 11.9233 | 27.2854 | 4.311 | 10.8038 | 9.1962 | 1796.2738
2010-08-17 05:00 | H | 11.9188 | 27.2722 | 4.415 | 10.7976 | 9.2024 | 1796.2676
2010-08-17 06:00 | H | 11.9188 | 27.2626 | 4.311 | 10.7909 | 9.2091 | 1796.2609
2010-08-17 07:00 | H | 11.9188 | 27.2488 | 4.311 | 10.7812 | 9.2188 | 1796.2512
2010-08-17 08:00 | H | 11.9143 | 27.2488 | 4.311 | 10.7843 | 9.2157 | 1796.2543
2010-08-17 09:00 | H | 11.9096 | 27.2397 | 4.311 | 10.7812 | 9.2188 | 1796.2512
2010-08-17 10:00 | H | 11.9143 | 27.2305 | 4.311 | 10.7715 | 9.2285 | 1796.2415
2010-08-17 11:00 | H | 11.9096 | 27.226 | 4.311 | 10.7716 | 9.2284 | 1796.2416
2010-08-17 12:00 | H | 11.9096 | 27.2169 | 4.311 | 10.7652 | 9.2348 | 1796.2352
2010-08-17 13:00 | H | 11.9051 | 27.2078 | 4.311 | 10.762 | 9.238 | 1796.232
2010-08-17 14:00 | H | 11.9051 | 27.2078 | 4.311 | 10.762 | 9.238 | 1796.232
2010-08-17 15:00 | H | 11.9006 | 27.1986 | 4.311 | 10.7587 | 9.2413 | 1796.2287
2010-08-17 16:00 | H | 11.8961 | 27.1946 | 4.415 | 10.759 | 9.241 | 1796.229
2010-08-17 17:00 | H | 11.8961 | 27.185 | 4.311 | 10.7523 | 9.2477 | 1796.2223
2010-08-17 18:00 | H | 11.8915 | 27.1759 | 4.311 | 10.7491 | 9.2509 | 1796.2191
2010-08-17 19:00 | H | 11.887 | 27.1667 | 4.311 | 10.7458 | 9.2542 | 1796.2158
2010-08-17 20:00 | H | 11.8915 | 27.1576 | 4.311 | 10.7362 | 9.2638 | 1796.2062
2010-08-17 21:00 | H | 11.8961 | 27.1576 | 4.311 | 10.733 | 9.267 | 1796.203
2010-08-17 22:00 | H | 11.8961 | 27.1485 | 4.311 | 10.7266 | 9.2734 | 1796.1966
2010-08-17 23:00 | H | 11.8961 | 27.144 | 4.311 | 10.7234 | 9.2766 | 1796.1934
2010-08-18 | H | 11.8961 | 27.1393 | 4.311 | 10.7201 | 9.2799 | 1796.1901
2010-08-18 01:00 | H | 11.8961 | 27.1348 | 4.311 | 10.717 | 9.283 | 1796.187
2010-08-18 02:00 | H | 11.8915 | 27.1212 | 4.311 | 10.7106 | 9.2894 | 1796.1806
2010-08-18 03:00 | H | 11.8915 | 27.1165 | 4.311 | 10.7073 | 9.2927 | 1796.1773
2010-08-18 04:00 | H | 11.887 | 27.1074 | 4.311 | 10.7041 | 9.2959 | 1796.1741
2010-08-18 05:00 | H | 11.887 | 27.0989 | 4.415 | 10.6981 | 9.3019 | 1796.1681
2010-08-18 06:00 | H | 11.887 | 27.0891 | 4.311 | 10.6912 | 9.3088 | 1796.1612
2010-08-18 07:00 | H | 11.887 | 27.08 | 4.311 | 10.6848 | 9.3152 | 1796.1548
2010-08-18 08:00 | H | 11.887 | 27.0755 | 4.311 | 10.6817 | 9.3183 | 1796.1517
2010-08-18 09:00 | H | 11.8825 | 27.0664 | 4.311 | 10.6784 | 9.3216 | 1796.1484
2010-08-18 10:00 | H | 11.887 | 27.0572 | 4.311 | 10.6688 | 9.3312 | 1796.1388
2010-08-18 11:00 | H | 11.8915 | 27.0572 | 4.311 | 10.6656 | 9.3344 | 1796.1356
2010-08-18 12:00 | H | 11.887 | 27.0527 | 4.311 | 10.6656 | 9.3344 | 1796.1356
2010-08-18 13:00 | H | 11.8915 | 27.0436 | 4.311 | 10.6561 | 9.3439 | 1796.1261
2010-08-18 14:00 | H | 11.887 | 27.039 | 4.311 | 10.656 | 9.344 | 1796.126
2010-08-18 15:00 | H | 11.878 | 27.0298 | 4.311 | 10.6559 | 9.3441 | 1796.1259
2010-08-18 16:00 | H | 11.8734 | 27.0208 | 4.311 | 10.6528 | 9.3472 | 1796.1228
2010-08-18 17:00 | H | 11.8734 | 27.0117 | 4.311 | 10.6464 | 9.3536 | 1796.1164
2010-08-18 18:00 | H | 11.8734 | 27.007 | 4.311 | 10.6431 | 9.3569 | 1796.1131
2010-08-18 19:00 | H | 11.8644 | 26.9979 | 4.311 | 10.643 | 9.357 | 1796.113
2010-08-18 20:00 | H | 11.8644 | 26.9979 | 4.311 | 10.643 | 9.357 | 1796.113
2010-08-18 21:00 | H | 11.8644 | 26.9888 | 4.311 | 10.6366 | 9.3634 | 1796.1066
2010-08-18 22:00 | H | 11.8644 | 26.9843 | 4.311 | 10.6334 | 9.3666 | 1796.1034
2010-08-18 23:00 | H | 11.8599 | 26.9751 | 4.311 | 10.6301 | 9.3699 | 1796.1001
2010-08-19 | H | 11.8554 | 26.9615 | 4.311 | 10.6237 | 9.3763 | 1796.0937
2010-08-19 01:00 | H | 11.8554 | 26.9615 | 4.311 | 10.6237 | 9.3763 | 1796.0937
2010-08-19 02:00 | H | 11.8509 | 26.9524 | 4.311 | 10.6205 | 9.3795 | 1796.0905
2010-08-19 03:00 | H | 11.8509 | 26.9432 | 4.311 | 10.614 | 9.386 | 1796.084
2010-08-19 04:00 | H | 11.8462 | 26.9386 | 4.311 | 10.6141 | 9.3859 | 1796.0841
2010-08-19 05:00 | H | 11.8554 | 26.925 | 4.311 | 10.598 | 9.402 | 1796.068
2010-08-19 06:00 | H | 11.8554 | 26.9205 | 4.311 | 10.5949 | 9.4051 | 1796.0649
2010-08-19 07:00 | H | 11.8554 | 26.9158 | 4.311 | 10.5916 | 9.4084 | 1796.0616
2010-08-19 08:00 | H | 11.8554 | 26.9067 | 4.311 | 10.5852 | 9.4148 | 1796.0552
2010-08-19 09:00 | H | 11.8644 | 26.9022 | 4.311 | 10.5757 | 9.4243 | 1796.0457
2010-08-19 10:00 | H | 11.869 | 26.893 | 4.311 | 10.566 | 9.434 | 1796.036
2010-08-19 11:00 | H | 11.869 | 26.9022 | 4.311 | 10.5724 | 9.4276 | 1796.0424
2010-08-19 12:00 | H | 11.869 | 26.8884 | 4.311 | 10.5627 | 9.4373 | 1796.0327
2010-08-19 13:00 | H | 11.8644 | 26.8839 | 4.311 | 10.5628 | 9.4372 | 1796.0328
2010-08-19 14:00 | H | 11.869 | 26.8794 | 4.311 | 10.5564 | 9.4436 | 1796.0264
2010-08-19 15:00 | H | 11.8644 | 26.8748 | 4.311 | 10.5564 | 9.4436 | 1796.0264
2010-08-19 16:00 | H | 11.8644 | 26.8656 | 4.311 | 10.5499 | 9.4501 | 1796.0199
2010-08-19 17:00 | H | 11.8599 | 26.8611 | 4.311 | 10.5499 | 9.4501 | 1796.0199
2010-08-19 18:00 | H | 11.8509 | 26.852 | 4.311 | 10.5499 | 9.4501 | 1796.0199
2010-08-19 19:00 | H | 11.8509 | 26.8429 | 4.311 | 10.5435 | 9.4565 | 1796.0135
2010-08-19 20:00 | H | 11.8462 | 26.8382 | 4.311 | 10.5435 | 9.4565 | 1796.0135
2010-08-19 21:00 | H | 11.8462 | 26.8337 | 4.311 | 10.5403 | 9.4597 | 1796.0103
2010-08-19 22:00 | H | 11.8462 | 26.8201 | 4.311 | 10.5307 | 9.4693 | 1796.0007
2010-08-19 23:00 | H | 11.8462 | 26.8201 | 4.311 | 10.5307 | 9.4693 | 1796.0007
2010-08-20 | H | 11.8462 | 26.8063 | 4.311 | 10.521 | 9.479 | 1795.991
2010-08-20 01:00 | H | 11.8418 | 26.8018 | 4.311 | 10.521 | 9.479 | 1795.991
2010-08-20 02:00 | H | 11.8373 | 26.7927 | 4.311 | 10.5177 | 9.4823 | 1795.9877
2010-08-20 03:00 | H | 11.8373 | 26.788 | 4.311 | 10.5144 | 9.4856 | 1795.9844
2010-08-20 04:00 | H | 11.8373 | 26.779 | 4.311 | 10.5081 | 9.4919 | 1795.9781
2010-08-20 05:00 | H | 11.8328 | 26.7744 | 4.311 | 10.508 | 9.492 | 1795.978
2010-08-20 06:00 | H | 11.8373 | 26.7608 | 4.311 | 10.4953 | 9.5047 | 1795.9653
2010-08-20 07:00 | H | 11.8373 | 26.7561 | 4.311 | 10.492 | 9.508 | 1795.962
2010-08-20 08:00 | H | 11.8373 | 26.7516 | 4.311 | 10.4888 | 9.5112 | 1795.9588
2010-08-20 09:00 | H | 11.8418 | 26.747 | 4.311 | 10.4824 | 9.5176 | 1795.9524
2010-08-20 10:00 | H | 11.8373 | 26.7289 | 4.311 | 10.4729 | 9.5271 | 1795.9429
2010-08-20 11:00 | H | 11.8373 | 26.7289 | 4.311 | 10.4729 | 9.5271 | 1795.9429
2010-08-20 12:00 | H | 11.8373 | 26.7197 | 4.311 | 10.4664 | 9.5336 | 1795.9364
2010-08-20 13:00 | H | 11.8418 | 26.7106 | 4.311 | 10.4568 | 9.5432 | 1795.9268
2010-08-20 14:00 | H | 11.8373 | 26.7106 | 4.311 | 10.46 | 9.54 | 1795.93
2010-08-20 15:00 | H | 11.8328 | 26.7059 | 4.311 | 10.4599 | 9.5401 | 1795.9299
2010-08-20 16:00 | H | 11.8373 | 26.7014 | 4.311 | 10.4535 | 9.5465 | 1795.9235
2010-08-20 17:00 | H | 11.8328 | 26.6923 | 4.311 | 10.4503 | 9.5497 | 1795.9203
2010-08-20 18:00 | H | 11.8328 | 26.6832 | 4.311 | 10.4439 | 9.5561 | 1795.9139
2010-08-20 19:00 | H | 11.8328 | 26.674 | 4.311 | 10.4374 | 9.5626 | 1795.9074
2010-08-20 20:00 | H | 11.8328 | 26.674 | 4.311 | 10.4374 | 9.5626 | 1795.9074
2010-08-20 21:00 | H | 11.8328 | 26.6695 | 4.311 | 10.4343 | 9.5657 | 1795.9043
2010-08-20 22:00 | H | 11.8283 | 26.6649 | 4.311 | 10.4342 | 9.5658 | 1795.9042
2010-08-20 23:00 | H | 11.8236 | 26.6558 | 4.311 | 10.4311 | 9.5689 | 1795.9011
2010-08-21 | H | 11.8236 | 26.6421 | 4.311 | 10.4215 | 9.5785 | 1795.8915
2010-08-21 01:00 | H | 11.8236 | 26.6375 | 4.311 | 10.4182 | 9.5818 | 1795.8882
2010-08-21 02:00 | H | 11.8146 | 26.633 | 4.311 | 10.4214 | 9.5786 | 1795.8914
2010-08-21 03:00 | H | 11.8101 | 26.6194 | 4.311 | 10.415 | 9.585 | 1795.885
2010-08-21 04:00 | H | 11.8101 | 26.6194 | 4.311 | 10.415 | 9.585 | 1795.885
2010-08-21 05:00 | H | 11.8191 | 26.6147 | 4.311 | 10.4053 | 9.5947 | 1795.8753
2010-08-21 06:00 | H | 11.8101 | 26.6102 | 4.311 | 10.4085 | 9.5915 | 1795.8785
2010-08-21 07:00 | H | 11.8101 | 26.5964 | 4.311 | 10.3988 | 9.6012 | 1795.8688
2010-08-21 08:00 | H | 11.8101 | 26.5919 | 4.311 | 10.3956 | 9.6044 | 1795.8656
2010-08-21 09:00 | H | 11.8146 | 26.5919 | 4.311 | 10.3925 | 9.6075 | 1795.8625
2010-08-21 10:00 | H | 11.8238 | 26.5783 | 4.311 | 10.3764 | 9.6236 | 1795.8464
2010-08-21 11:00 | H | 11.8238 | 26.5783 | 4.311 | 10.3764 | 9.6236 | 1795.8464
2010-08-21 12:00 | H | 11.8283 | 26.5737 | 4.311 | 10.37 | 9.63 | 1795.84
2010-08-21 13:00 | H | 11.8328 | 26.5737 | 4.311 | 10.3669 | 9.6331 | 1795.8369
2010-08-21 14:00 | H | 11.8328 | 26.5692 | 4.311 | 10.3637 | 9.6363 | 1795.8337
2010-08-21 15:00 | H | 11.8419 | 26.5692 | 4.311 | 10.3573 | 9.6427 | 1795.8273
2010-08-21 16:00 | H | 11.8374 | 26.5645 | 4.311 | 10.3572 | 9.6428 | 1795.8272
2010-08-21 17:00 | H | 11.8419 | 26.56 | 4.311 | 10.3508 | 9.6492 | 1795.8208
2010-08-21 18:00 | H | 11.8419 | 26.56 | 4.311 | 10.3508 | 9.6492 | 1795.8208
2010-08-21 19:00 | H | 11.8464 | 26.56 | 4.311 | 10.3477 | 9.6523 | 1795.8177
2010-08-21 20:00 | H | 11.8509 | 26.5645 | 4.311 | 10.3477 | 9.6523 | 1795.8177
2010-08-21 21:00 | H | 11.8509 | 26.5554 | 4.311 | 10.3413 | 9.6587 | 1795.8113
2010-08-21 22:00 | H | 11.8464 | 26.5509 | 4.311 | 10.3413 | 9.6587 | 1795.8113
2010-08-21 23:00 | H | 11.8509 | 26.5418 | 4.311 | 10.3317 | 9.6683 | 1795.8017
2010-08-22 | H | 11.8509 | 26.5371 | 4.311 | 10.3284 | 9.6716 | 1795.7984
2010-08-22 01:00 | H | 11.8509 | 26.5371 | 4.311 | 10.3284 | 9.6716 | 1795.7984
2010-08-22 02:00 | H | 11.8555 | 26.5326 | 4.311 | 10.322 | 9.678 | 1795.792
2010-08-22 03:00 | H | 11.8555 | 26.5281 | 4.311 | 10.3188 | 9.6812 | 1795.7888
2010-08-22 04:00 | H | 11.86 | 26.5235 | 4.311 | 10.3124 | 9.6876 | 1795.7824
2010-08-22 05:00 | H | 11.86 | 26.5281 | 4.311 | 10.3157 | 9.6843 | 1795.7857
2010-08-22 06:00 | H | 11.8645 | 26.519 | 4.311 | 10.3061 | 9.6939 | 1795.7761
2010-08-22 07:00 | H | 11.869 | 26.519 | 4.311 | 10.303 | 9.697 | 1795.773
2010-08-22 08:00 | H | 11.8782 | 26.5143 | 4.311 | 10.2932 | 9.7068 | 1795.7632
2010-08-22 09:00 | H | 11.8782 | 26.5143 | 4.311 | 10.2932 | 9.7068 | 1795.7632
2010-08-22 10:00 | H | 11.8871 | 26.5099 | 4.311 | 10.2838 | 9.7162 | 1795.7538
2010-08-22 11:00 | H | 11.8871 | 26.5052 | 4.311 | 10.2805 | 9.7195 | 1795.7505
2010-08-22 12:00 | H | 11.8918 | 26.5052 | 4.311 | 10.2772 | 9.7228 | 1795.7472
2010-08-22 13:00 | H | 11.9053 | 26.5052 | 4.311 | 10.2677 | 9.7323 | 1795.7377
2010-08-22 14:00 | H | 11.9053 | 26.5052 | 4.311 | 10.2677 | 9.7323 | 1795.7377
2010-08-22 15:00 | H | 11.9189 | 26.5052 | 4.311 | 10.2582 | 9.7418 | 1795.7282
2010-08-22 16:00 | H | 11.9191 | 26.5099 | 4.311 | 10.2613 | 9.7387 | 1795.7313
2010-08-22 17:00 | H | 11.928 | 26.5143 | 4.311 | 10.2582 | 9.7418 | 1795.7282
2010-08-22 18:00 | H | 11.9325 | 26.519 | 4.311 | 10.2583 | 9.7417 | 1795.7283
2010-08-22 19:00 | H | 11.9462 | 26.5235 | 4.311 | 10.2518 | 9.7482 | 1795.7218
2010-08-22 20:00 | H | 11.9553 | 26.5281 | 4.311 | 10.2487 | 9.7513 | 1795.7187
2010-08-22 21:00 | H | 11.9643 | 26.5281 | 4.311 | 10.2423 | 9.7577 | 1795.7123
2010-08-22 22:00 | H | 11.9643 | 26.5326 | 4.311 | 10.2455 | 9.7545 | 1795.7155
2010-08-22 23:00 | H | 11.9688 | 26.5281 | 4.311 | 10.2392 | 9.7608 | 1795.7092
2010-08-23 | H | 11.9734 | 26.5235 | 4.311 | 10.2327 | 9.7673 | 1795.7027
2010-08-23 01:00 | H | 11.9824 | 26.5281 | 4.311 | 10.2296 | 9.7704 | 1795.6996
2010-08-23 02:00 | H | 11.9869 | 26.5235 | 4.311 | 10.2232 | 9.7768 | 1795.6932
2010-08-23 03:00 | H | 11.9916 | 26.5235 | 4.311 | 10.2199 | 9.7801 | 1795.6899
2010-08-23 04:00 | H | 12.0006 | 26.5281 | 4.311 | 10.2168 | 9.7832 | 1795.6868
2010-08-23 05:00 | H | 12.0006 | 26.5326 | 4.311 | 10.22 | 9.78 | 1795.69
2010-08-23 06:00 | H | 12.0097 | 26.5281 | 4.311 | 10.2104 | 9.7896 | 1795.6804
2010-08-23 07:00 | H | 12.0187 | 26.5326 | 4.311 | 10.2072 | 9.7928 | 1795.6772
2010-08-23 08:00 | H | 12.0278 | 26.5371 | 4.311 | 10.204 | 9.796 | 1795.674
2010-08-23 09:00 | H | 12.0323 | 26.5371 | 4.311 | 10.2008 | 9.7992 | 1795.6708
2010-08-23 10:00 | H | 12.0413 | 26.5326 | 4.311 | 10.1913 | 9.8087 | 1795.6613
2010-08-23 11:00 | H | 12.0413 | 26.5281 | 4.311 | 10.1882 | 9.8118 | 1795.6582
2010-08-23 12:00 | H | 12.0413 | 26.519 | 4.311 | 10.1818 | 9.8182 | 1795.6518
2010-08-23 13:00 | H | 12.0413 | 26.5143 | 4.311 | 10.1785 | 9.8215 | 1795.6485
2010-08-23 14:00 | H | 12.046 | 26.5099 | 4.311 | 10.1721 | 9.8279 | 1795.6421
2010-08-23 15:00 | H | 12.046 | 26.5007 | 4.311 | 10.1656 | 9.8344 | 1795.6356
2010-08-23 16:00 | H | 12.046 | 26.5007 | 4.311 | 10.1656 | 9.8344 | 1795.6356
2010-08-23 17:00 | H | 12.0413 | 26.5007 | 4.311 | 10.1689 | 9.8311 | 1795.6389
2010-08-23 18:00 | H | 12.0419 | 26.4916 | 4.311 | 10.1621 | 9.8379 | 1795.6321

## metadata
W1
Location (UTM)
Zone 11; East: 328254; North : 5504627
Elevation TOC [m.a.s.l.]
1805.47
Depth of well
45.72 m (150 feet)
LOGGING INTERVAL 1
Logger Type | P, Seametrics PT2X, vented
SensorSN | 2510014
Sensor Type | PT2X
Sensor Name | INW Smart Sensor
| Pressure(psi) | Temperature(degC)
Sensor Range | 30 psig (21m range +/- ~21mm) | -40 - +125 degC
Minimum | -8.148 | -1.3
Maximum | 15.415 | 5.9
Mean | 11.002 | 5.3
Variance | 17.8014 | 0.4
Std Deviation | 4.2192 | 0.64
Start date | 2007-07-27 18:00
End date | 2008-07-25 06:00
Logging interval | daily to twice daily
Depth of Logger Below TOC [m]
15
Pressure units [psig / psia] | psi gauge / psi atmospheric
LOGGING INTERVAL 2
Logger Type | H, Onset HOBO, non-vented
Barologger | Onset HOBO, non-vented
Barologger location | Inside W1 casing
Sensor Range | 0-58 psi
Start date | 2008-11-03 13:00
End date | 2010-08-23 18:00
Logging interval | hourly
Depth of Logger Below TOC [m]
20
Pressure units [psi] | psi total