## Sheet1
| Average Results | [8 empty] | Standard Deviations
SampleID | Bulk density, [kg/m3] | Specific heat capacity, J/(kgK)] | Thermal conductivity, [W/mK] | Open Porosity, [m3/m3] | Capillary saturation, [m3/m3] | Dry cup value, [-] | Water uptake coefficient, [kg/m2s05] | Effective saturation, [m3/m3] | wet cup value, [-] | Bulk density StDEV, [kg/m3] | Specific heat capacity StDev, J/(kgK)] | Thermal conductivity StDev, [W/mK] | Open Porosity StDev, [m3/m3] | Capillary saturation StDev, [m3/m3] | Dry cup value StDev, [-] | Water uptake coefficient StDev, [kg/m2s05] | Effective saturation StDev, [m3/m3] | wet cup value StDev, [-]
18_4 | 1777.3204 | 1180.9932 | 2.7386 | 0.3043 | 0.19807 | 18.3657 | 0.10422 | 0.24912 | 5.714 | 16.8867 | 91.5425 | 0.22494 | 0.0047252 | 0.0080695 | 0.65133 | 0.0083016 | 0.0097739 | 4.1297
18_5 | 1516.4281 | 1107.2485 | 0.72575 | 0.41404 | 0.26842 | 14.843 | 0.47338 | 0.35568 | 10.1063 | 139.109 | 6.3212 | 0.0017563 | 0.047505 | 0.035069 | 0.80027 | 0.025086 | 0.046356 | 4.0506
18_6 | 1580.4819 | 994.4104 | 0.63593 | 0.38471 | 0.23923 | 8.3257 | 0.25693 | 0.34011 | 5.9664 | 70.5637 | 2.2025 | 0.0010948 | 0.035363 | 0.0085772 | 0.57926 | 0.0295 | 0.029019 | 3.8254
18_7 | 1641.1166 | 899.1829 | 0.39458 | 0.34533 | 0.26313 | 8.0603 | 0.3376 | 0.31613 | 7.5293 | 44.4127 | 1.3855 | 0.00087316 | 0.013972 | 0.018539 | 0.49208 | 0.089565 | 0.0096521 | 0.48138
18_15 | 1831.3489 | 873.9061 | 0.62631 | 0.38016 | 0.30844 | 15.4176 | 0.36857 | 0.3411 | 12.874 | 231.7304 | 0.40253 | 0.0027295 | 0.040315 | 0.0073848 | 1.7599 | 0.034754 | 0.038867 | 1.6033
18-16 | 1828.945 | 852.5441 | 0.52715 | 0.2894 | 0.15368 | 13.5246 | 0.09188 | 0.24415 | 10.1994 | 54.6722 | 0.584 | 0.00082579 | 0.019096 | 0.00087772 | 1.3723 | 0.0083463 | 0.021827 | 1.4169
19-1 | 1496.9073 | 1010.0944 | 0.68574 | 0.42711 | 0.38684 | 6.825 | 0.74429 | 0.39411 | 6.2534 | 73.7622 | 1.7072 | 0.0028586 | 0.028312 | 0.0045086 | 1.7928 | 0.0064612 | 0.03326 | 2.0461
19-2 | 1572.4341 | 1023.0544 | 0.64468 | 0.45129 | 0.44129 | 10.3828 | 0.73485 | 0.44129 | 12.002 | 79.9041 | 0.67379 | 0.0027867 | 0.030346 | 0.0036103 | 1.2796 | 0.010674 | 0.039592 | 1.0074
19-4 | 1761.9412 | 872.0682 | 0.41141 | 0.29709 | 0.21631 | 16.4924 | 0.15782 | 0.28707 | 12.367 | 51.7897 | 0.75616 | 0.00069057 | 0.017555 | 0.005542 | 9.779 | 0.018982 | 0.013277 | 4.6771
19-5 | 1526.0234 | 1024.4836 | 0.54538 | 0.40757 | 0.38366 | 7.0805 | 0.78606 | 0.39366 | 7.1696 | 51.6653 | 0.42103 | 0.00033185 | 0.016985 | 0.0035082 | 0.86 | 0.014833 | 0.022077 | 1.0841
19-6 | 1781.804 | 845.3807 | 0.49806 | 0.30426 | 0.23316 | 8.0967 | 0.20243 | 0.27513 | 6.8057 | 104.7484 | 1.2799 | 0.0014967 | 0.015904 | 0.0014026 | 4.2737 | 0.047601 | 0.27513 | 6.433
19-7 | 2118.2958 | 857.9321 | 1.3611 | 0.16626 | 0.077198 | 18.0574 | 0.013326 | 0.15803 | 13.4278 | 103.5275 | 2.3131 | 0.0024538 | 0.048319 | 0.01424 | 9.2839 | 0.0028948 | 0.037138 | 7.0665
19-8 | 1678.1411 | 939.8248 | 0.52674 | 0.34757 | 0.23194 | 14.5256 | 0.18174 | 0.31628 | 11.8182 | 92.1727 | 0.90313 | 0.002877 | 0.034501 | 0.0082989 | 1.795 | 0.0558 | 0.037607 | 2.9066
19-9 | 1656.2156 | 960.7268 | 0.55295 | 0.37028 | 0.28 | 17.0894 | 0.099918 | 0.29063 | 19.1263 | 24.9654 | 1.0352 | 0.0020068 | 0.0058869 | 0.0034209 | 2.7342 | 0.027448 | 0.0063605 | 9.7976
19-10 | 1904.8895 | 766.8242 | 1.0366 | 0.2634 | 0.16558 | 17.385 | 0.11615 | 0.19258 | 15.0343 | 38.8785 | 2.7618 | 0.004486 | 0.0154 | 0.011036 | 10.6457 | 0.0050683 | 0.021918 | 4.2871
19-11 | 1664.5701 | 805.0219 | 0.38717 | 0.4097 | 0.31944 | 9.8628 | 0.33943 | 0.39544 | 4.7681 | 235.4826 | 0.33649 | 0.0023498 | 0.021105 | 0.028649 | 0.97351 | 0.12247 | 0.034757 | 1.1428
19-12 | 1718.1422 | 907.4069 | 0.63747 | 0.30586 | 0.27633 | 13.8644 | 0.21879 | 0.29587 | 9.5498 | 34.4765 | 1.3862 | 0.001469 | 0.022163 | 0.0059353 | 0.42029 | 0.015598 | 0.026318 | 1.8572
19-13 | 1919.8502 | 724.3407 | 0.76324 | 0.26471 | 0.21459 | 19.6753 | 0.18657 | 0.29587 | 11.4173 | 109.4541 | 0.37076 | 0.0018402 | 0.027264 | 0.029062 | 3.8328 | 0.058614 | 0.03838 | 3.3518
19-14 | 1891.1247 | 828.1897 | 0.60512 | 0.26302 | 0.2261 | 34.7524 | 0.12534 | 0.29587 | 27.3255 | 75.7068 | 1.784 | 0.0019229 | 0.023429 | 0.0060377 | 16.9998 | 0.038558 | 0.024284 | 13.2415
19-15 | 1844.4319 | 814.7804 | 1.0419 | 0.29242 | 0.22496 | 14.4186 | 0.16476 | 0.29587 | 9.8866 | 93.7468 | 0.4649 | 0.0021686 | 0.012358 | 0.014516 | 0.24544 | 0.017108 | 0.01169 | 1.1736
19-16 | 1757.2351 | 982.5989 | 0.69079 | 0.33142 | 0.27528 | 16.5583 | 0.18061 | 0.29587 | 14.1971 | 18.41 | 2.6566 | 0.0017085 | 0.0088251 | 0.008108 | 2.8403 | 0.042832 | 0.0090718 | 3.2834
19-17 | 1941.6471 | 762.5074 | 1.0739 | 0.24712 | 0.19182 | 35.2883 | 0.028061 | 0.19834 | 19.8407 | 40.6556 | 1.6543 | 0.06471 | 0.017425 | 0.010588 | 9.7807 | 0.001694 | 0.010487 | 5.2486
19-18 | 1731.3208 | 810.3243 | 0.66175 | 0.36446 | 0.22295 | 50.1877 | 0.1835 | 0.29013 | 37.6659 | 87.1665 | 1.5175 | 0.0025619 | 0.044365 | 0.046335 | 56.235 | 0.11859 | 0.046249 | 41.5319
20-1 | 1800.0166 | 783.3348 | 0.49622 | 0.30793 | 0.22741 | 16.9658 | 0.13746 | 0.27818 | 15.7308 | 24.2744 | 0.7859 | 0.0027781 | 0.011594 | 0.037144 | 0.29035 | 0.022015 | 0.0058908 | 3.6529
20-2 | 1931.7003 | 758.955 | 0.62689 | 0.2665 | 0.21405 | 23.581 | 0.17887 | 0.23775 | 28.8356 | 69.6605 | 64.3288 | 0.060783 | 0.025853 | 0.037428 | 13.497 | 0.061228 | 0.029736 | 19.2165
20-3 | 1887.5271 | 849.4007 | 1.0256 | 0.25272 | 0.21782 | 34.9325 | 0.048988 | 0.22779 | 16.5835 | 62.553 | 31.9899 | 0.073698 | 0.022374 | 0.0219 | 16.9704 | 0.018196 | 0.013601 | 10.372
20-4 | 1969.4019 | 802.2198 | 0.81407 | 0.23746 | 0.14731 | 40.5498 | 0.094702 | 0.17824 | 51.6411 | 51.7897 | 0.75616 | 0.00069057 | 0.017555 | 0.005542 | 9.779 | 0.018982 | 0.013796 | 55.9534
20-5 | 1920.3371 | 783.4721 | 0.69005 | 0.27839 | 0.21152 | 14.8023 | 0.13918 | 0.23721 | 17.7138 | 33.0228 | 28.6084 | 0.053148 | 0.0057282 | 0.019677 | 0.31078 | 0.012373 | 0.011178 | 0.24142
20-6 | 2116.5585 | 732.2836 | 0.87807 | 0.20174 | 0.16014 | 12.7683 | 0.11706 | 0.19284 | 13.5072 | 146.1548 | 40.6655 | 0.19015 | 0.042364 | 0.025327 | 92.0114 | 0.03663 | 0.029894 | 0
20-7 | 1932.1538 | 822.9919 | 0.74168 | 0.26887 | 0.22049 | 11.9403 | 0.20087 | 0.24654 | 13.933 | 64.4826 | 17.9695 | 0.065677 | 0.019213 | 0.0126 | 0.94386 | 0.048869 | 0.0064753 | 0.90804
20-8 | 1688.5672 | 902.8835 | 0.55388 | 0.33676 | 0.27304 | 11.36 | 0.16967 | 0.29573 | 13.3703 | 23.3666 | 19.9055 | 0.049977 | 0.023392 | 0.016661 | 3.5955 | 0.050033 | 0.025247 | 4.0992
20-9 | 1500.3537 | 1011.7663 | 0.54184 | 0.43803 | 0.35566 | 6.7868 | 0.54408 | 0.40861 | 6.8414 | 75.3895 | 8.7191 | 0.026062 | 0.035857 | 0.064823 | 2.4861 | 0.2183 | 0.049429 | 3.2026
20-10 | 1685.8929 | 941.3696 | 0.53565 | 0.36169 | 0.28166 | 10.8791 | 0.31153 | 0.32587 | 11.1442 | 83.0766 | 6.538 | 0.028816 | 0.042372 | 0.066445 | 5.1106 | 0.086379 | 0.053998 | 6.5059
20-11 | 1862.5618 | 820.5113 | 0.60242 | 0.28063 | 0.18135 | 19.5892 | 0.090641 | 0.24857 | 23.4813 | 76.518 | 24.3939 | 0.049128 | 0.037748 | 0.053752 | 7.1877 | 0.046129 | 0.032801 | 9.0392
20-12 | 1954.0839 | 787.1017 | 0.55765 | 0.25478 | 0.23216 | 21.6891 | 0.15936 | 0.23374 | 22.7104 | 85.025 | 39.929 | 0.060654 | 0.025906 | 0.00085065 | 8.0408 | 0.023741 | 0.014461 | 8.3038
20-13 | 1886.5324 | 793.3589 | 0.69524 | 0.26686 | 0.17689 | 23.852 | 0.17072 | 0.23374 | 21.3724 | 54.6204 | 27.3198 | 0.15598 | 0.027207 | 0.020349 | 8.6654 | 0.12487 | 0.014624 | 6.5554
20-14 | 1755.2016 | 874.1914 | 0.61692 | 0.29499 | 0.25053 | 14.3769 | 0.16569 | 0.25655 | 15.0764 | 47.183 | 34.9365 | 0.13321 | 0.012411 | 0.02571 | 1.3522 | 0.022581 | 0.011422 | 3.6937
20-15 | 1623.4899 | 998.7857 | 0.6024 | 0.27897 | 0.19596 | 16.4203 | 0.12314 | 0.27463 | 19.1119 | 186.2832 | 28.3589 | 0.066096 | 0.035355 | 0.011211 | 2.9656 | 0.0052326 | 0.035915 | 3.9635
20-16 | 1846.1045 | 878.346 | 0.6024 | 0.22644 | 0.14875 | 33.8702 | 0.11064 | 0.22487 | 42.4408 | 116.7228 | 24.9392 | 0.066096 | 0.045425 | 0.014367 | 21.2327 | 0.014105 | 0.0051071 | 31.6035
20-18 | 1787.6059 | 851.0037 | 0.55244 | 0.32481 | 0.26575 | 10.9745 | 0.23514 | 0.29587 | 11.7465 | 30.6258 | 43.0673 | 0.093794 | 0.0079833 | 0.031115 | 1.9556 | 0.091436 | 0.0066384 | 2.1454

## Moisture retention curve
Volume water content [%] at different pressures
Material No. | 0 hPa | 300 hPa | 900 hPa | 2000 hPa | 4000 hPa | 8000 hPa | 15000 hPa
18_4 | 24.91% | 18.21% | 17.68% | 17.59% | 16.19% | 15.22% | 14.27%
18_5 | 36% | 21.86% | 9.4% | 6.02% | 5.67% | 1.05% | 0.79%
18_6 | 34% | 30.09% | 29.01% | 27.76% | 19.7% | 2.46% | 1.11%
18_7 | 31.61% | 30.61% | 27.52% | 20.46% | 13.08% | 2.96% | 1.83%
18_15 | 34% | 30.23% | 28.09% | 25.65% | 23.05% | 21.08%
18_16 | 24% | 14.51% | 12.36% | 7.45% | 3.95% | 2.5% | 1.67%
19_1 | 39.41% | 38.81% | 26.62% | 21.5% | 11.06% | 4.31% | 2.5%
19_2 | 44% | 41.51% | 32.49% | 26.02% | 14.38% | 5.82% | 2.59%
19_4 | 28.7% | 28.6% | 26.16% | 24.05% | 19.84% | 14.54% | 11.51%
19_5 | 39.4% | 37.28% | 34.23% | 28.89% | 12.76% | 8.29% | 5.57%
19_6 | 27.5% | 26.25% | 22.34% | 17.48% | 9.43% | 3.59% | 2.06%
19_7 | 25.8% | 12.87% | 7.84% | 4.83% | 4.38% | 1.64% | 1.45%
19_8 | 31.6% | 31.27% | 30.78% | 30.6% | 28.4% | 27.42%
19_9 | 29.1% | 22.83% | 18.61% | 15.19% | 12.5% | 11.33%
19_10 | 19.3% | 10.31% | 8.42% | 7.15% | 6.64% | 5.96% | 5.48%
19_11 | 39.5% | 37.93% | 37.21% | 34.37% | 19.24% | 11.55% | 6.28%
19_12 | 29.31% | 27.14% | 24.58% | 20.26% | 18.49% | 12.76% | 5.17%
19_13 | 21.52% | 17.67% | 14.15% | 11.1% | 8.02% | 6.08%
19_14 | 22.51% | 22.09% | 19.9% | 18.19% | 14.3% | 12.92%
19_15 | 23% | 18.42% | 17.47% | 16.72% | 14.47% | 10.14% | 6.36%
19_16 | 31.13% | 27.09% | 26.83% | 26.31% | 25.66% | 20.12% | 11.66%
19_17 | 20.44% | 18.21% | 17.77% | 17.36% | 16.92% | 16.28% | 15.51%
19_18 | 29.01% | 23.25% | 20.03% | 17.33% | 13.58% | 9.52% | 5.97%
20_1 | 27.82% | 27.6% | 26.19% | 24.87% | 15.17% | 11.98% | 9.12%
20_2 | 24% | 19.66% | 18.27% | 17.81% |  | 15.79% | 11.97%
20_3 | 22.78% | 21.14% | 20.62% | 20.47% | 19.76% | 19.07% | 18.35%
20_4 | 16.81% | 13.46% | 11% | 8.6% | 9.53% | 3.54% | 1.95%
20_5 | 23.72% | 23.64% | 20.71% | 17.96% | 13.99% | 7.74% | 4.54%
20_6 | 19.28% | 16.74% | 14.23% | 12.51% | 2.51% | 1.6% | 1.19%
20_7 | 25.5% | 24.2% | 22.77% | 19.27% | 18.31% | 11.06% | 6.34%
20_8 | 30% | 29.22% | 28.21% | 24.71% | 24.34% | 14.2%
20_9 | 40.86% | 40.18% | 37.3% | 26.07% | 11.61% | 6.32%
20_10 | 32.59% | 25.93% | 23.75% | 17.47% | 3.7% | 2.23%
20_11 | 24.86% | 24.01% | 22.51% | 20.55% | 11.99% | 7.63%
20_12 | 23.37% | 19.4% | 17.81% | 15.41% | 7.52% | 4.25%
20_13 | 23.38% | 21.84% | 20.09% | 17.13% | 13.63% | 8.68%
20_14 | 27.44% | 25.35% | 24.95% | 24.19% | 22.88% | 16.29%
20_15 | 27.46% | 27.31% | 26.72% | 25.44% | 18.69% | 10.51%
20_16 | 22.49% | 19.46% | 16.92% | 14.39% | 13.15%
20_18 | 29.59% | 27.92% | 25.69% | 18.92% | 15.86%

## Adsorbtion curve
Volume water content [m3/m3] at different relative humidities
Material No. | 7.38% | 32.9% | 53% | 74.7% | 84.7% | 96%
18_4 | 0.0051 | 0.009 | 0.0121 |  | 0.085
18_5 | 0.0025 | 0.0052 | 0.006 |  | 0.0293
18_6 | 0.0013 | 0.0017 | 0.002 |  | 0.0402
18_7 | 0.0002 | 0.003 | 0.004 | 0.0094 | 0.0136 | 0.0311
18_15 | 1e-05 | 0.0072 | 0.0094 | 0.0117 | 0.016 | 0.034
18_16 | 0.0044 | 0.0046 | 0.0046 |  | 0.013
19_1 | 0.0001 | 0.0026 | 0.0056 | 0.0157 | 0.0236 | 0.0436
19_2 | 0.0007 | 0.0089 | 0.0119 | 0.0187 | 0.0274 | 0.0505
19_4 | 0.0012 | 0.0039 | 0.0056 | 0.0079 | 0.0133 | 0.0276
19_5 | 0.0001 | 0.0004 | 0.0007 | 0.0122 | 0.0286 | 0.0523
19_6 | 0.0002 | 0.0018 | 0.0094 | 0.0123 | 0.0131 | 0.0149
19_7 | 0.0001 | 0.0007 | 0.0012 | 0.0052 | 0.007 | 0.0169
19_8 | 0.0041 | 0.0148 | 0.0246 | 0.1389 | 0.2283 | 0.2769
19_9 | 0.0097 | 0.0222 | 0.0289 | 0.0343 | 0.038 | 0.0471
19_10 | 0.0045 | 0.0081 | 0.0114 | 0.0163 | 0.023 | 0.0349
19_11 | 0.0002 | 0.0008 | 0.0012 | 0.0035 | 0.0197 | 0.039
19_12 | 0.0002 | 0.001 | 0.0016 | 0.0101 | 0.0171 | 0.0368
19_13 | 0.0002 | 0.0042 | 0.0056 | 0.009 | 0.0379 | 0.0717
19_14 | 0.001 | 0.0058 | 0.0081 | 0.0126 | 0.0863 | 0.1548
19_15 | 0.0045 | 0.009 | 0.0194 | 0.026 | 0.0835 | 0.1098
19_16 | 0.0009 | 0.0028 | 0.0037 | 0.005 | 0.0074 | 0.0292
19_17 | 0.0054 | 0.0097 | 0.0132 | 0.0187 | 0.0253 | 0.0404
19_18 | 0.0007 | 0.0018 | 0.0026 | 0.0033 | 0.0065 | 0.013
20_1 | 0.0009 |  | 0.005 | 0.006 | 0.0277 | 0.0445
20_2 | 0.0003 | 0.0065 | 0.0042 | 0.0065 | 0.0174 | 0.0366
20_3 | 0.0066 | 0.0142 | 0.0241 | 0.0346 | 0.0427 | 0.072
20_4 | 0.0001 | 0.0011 | 0.0024 | 0.003 | 0.0028 | 0.0046
20_5 | 0.0004 | 0.001 |  |  | 0.0024 | 0.0035
20_6 | 0.0005 | 0.0088 |  |  | 0.0191 | 0.0302
20_7 | 0.001 |  | 0.003 | 0.0034 | 0.0268 | 0.0461
20_8 | 0.0069 | 0.016 | 0.0354 |  | 0.0374 | 0.0493
20_9 | 0.0002 | 0.0027 | 0.0043 | 0.0052 | 0.0112 | 0.0215
20_10 | 0.0008 | 0.0018 | 0.0023 | 0.0027 |  | 0.0266
20_11 | 0.0013 | 0.0033 | 0.007 | 0.0065 | 0.0089 | 0.0151
20_12 | 0.0003 | 0.0009 |  |  | 0.0022 | 0.0036
20_13 | 0.0006 | 0.0014 |  |  | 0.0039 | 0.0053
20_14 | 0.0013 | 0.0021 | 0.0039 | 0.0047 | 0.0052 | 0.0099
20_15 | 0.0033 | 0.0054 | 0.0066 | 0.0105 | 0.0157
20_16 | 0.0004 | 0.0006 |  |  | 0.0014 | 0.0022
20_18 | 0.0017 | 0.0025 | 0.0033 | 0.0036 | 0.0064 | 0.0082

## Desorbtion curve
Volume water content [m3/m3] at different relative humidities
Material No. | 96% | 84.7% | 74.7% | 53% | 32.9% | 7.38%
18_4 | 0.0683 | 0.0373 |  | 0.0241 | 0.0072
18_5 | 0.0125 | 0.0077 |  | 0.006 | 0.0051
18_6 | 0.0195 | 0.0104 |  | 0.0087 | 0.0052
18_7 | 0.0155 | 0.0147 | 0.0141 | 0.0112 | 0.011 | 0.0074
18_15 | 0.0151 | 0.0049 | 0.0049 | 0.0041 | 0.0039 | 0.0034
18_16 | 0.0177 | 0.0091 |  | 0.008 | 0.0002
19_1 | 0.0271 | 0.0115 | 0.0104 | 0.0088 | 0.0349 | 0.0295
19_2 | 0.0481 | 0.0321 | 0.0293 | 0.0233 | 0.0222 | 0.0172
19_4 | 0.057 | 0.0448 | 0.0335 | 0.0229 | 0.0218 | 0.0182
19_5 | 0.0568 | 0.0297 | 0.0283 | 0.0072 | 0.0069 | 0.0064
19_6 | 0.0124 | 0.0075 | 0.0068 | 0.0058 | 0.0033 | 0.0021
19_7 | 0.0067 | 0.0037 | 0.0035 | 0.0028 | 0.0025 | 0.0021
19_8 | 0.1177 | 0.0637 | 0.0599 | 0.0327 | 0.0228 | 0.0172
19_9 | 0.0737 | 0.0522 | 0.0509 | 0.0439 | 0.0333 | 0.0231
19_10 | 0.0314 | 0.0259 | 0.024 | 0.0207 | 0.0148 | 0.0095
19_11 | 0.0101 | 0.0095 | 0.0073 | 0.0045 | 0.004 | 0.003
19_12 | 0.0728 | 0.0431 | 0.0367 | 0.0254 | 0.0209 | 0.0139
19_13 | 0.0081 | 0.0049 | 0.0045 | 0.0028 | 0.0026 | 0.0019
19_14 | 0.1548 | 0.0863 | 0.0316 | 0.0286 | 0.0213 | 0.0162
19_15 | 0.1098 | 0.0835 | 0.0428 | 0.0393 | 0.0279 | 0.0206
19_16 | 0.0348 | 0.0283 | 0.0147 | 0.0107 | 0.0089 | 0.0081
19_17 | 0.0447 | 0.0298 | 0.0248 | 0.0187 | 0.0168 | 0.0104
19_18 | 0.016 | 0.0067 | 0.0065 | 0.0053 | 0.0035 | 0.0022
20_1 | 0.0052 | 0.0035 |  |  | 0.0023 | 0.0016
20_2 | 0.0151 |  | 0.0105 |  | 0.0059 | 0.0048
20_3 | 0.0704 | 0.049 |  |  | 0.0235 | 0.0141
20_4 | 0.0055 | 0.007 |  |  | 0.003 | 0.0018
20_5 | 0.0154 | 0.013 |  |  | 0.0045 | 0.0038
20_6 |  | 0.03468 |  | 0.01204 | 0.01147 | 0.00981
20_7 | 0.0304 | 0.0406 |  |  | 0.013 | 0.0109
20_8 |  | 0.0849 |  | 0.072 | 0.0355 | 0.0276
20_9 |  | 0.011 |  | 0.0077 | 0.0072 | 0.0068
20_10 | 0.0724 | 0.0341 |  | 0.0179 | 0.0129 | 0.0092
20_11 | 0.003 | 0.0027 |  |  | 0.0021 | 0.0017
20_12 | 0.0046 | 0.0046 |  | 0.0456 | 0.0021 | 0.0016
20_13 | 0.0039 | 0.0033 |  |  | 0.0022 | 0.0012
20_14 | 0.0087 | 0.0396 |  |  | 0.0116 | 0.0097
20_15 | 0.0122 | 0.0143 |  |  | 0.0065 | 0.0049
20_16 | 0.0685 | 0.0638 | 0.0391 |  | 0.0326 | 0.0165
20_18 | 0.0075 | 0.007 |  |  | 0.0044 | 0.0033