## Overview Tables
Class-8 HDT in China (Year 2030) | HET-D | HET-LCF | BET | FCT
Fuel/Energy | Diesel | Low-carbon fuel | Electric | Hydrogen
Powertrain | High-efficiency combustion engine truck |  | Battery electric truck | Fuel cell truck
China power generation mix in 2030 | Stated Policy Scenario | Current Policy Scenario | Sustainable Development Scenario
Coal | 50.98% | 51.9% | 37.86%
Oil | 0.04736% | 0.04701% | 0.06386%
Natural Gas | 6.5% | 7.917% | 6.715%
Nuclear | 6.247% | 6.316% | 8.269%
Renewables | 36.23% | 33.82% | 47.1%
Hydro | 13.9% | 13.57% | 16.43%
Bioenergy | 2.701% | 2.486% | 3.829%
Wind | 9.677% | 8.912% | 12.57%
Geothermal | 0.02692% | 0.01974% | 0.05654%
Solar PV | 9.726% | 8.742% | 13.9%
CSP | 0.186% | 0.0901% | 0.3103%
Marine | 0.005797% | 0.002052% | 0.003554%
China hydrogen supplies in 2030 | Scenario 1 | Scenario 2 | Scenario 3
Coal gasification | 60% | 45% | 0%
Steam methane reforming (SMR) | 0 | 15% | 60%
By product of chlor-alkali | 0 | 13% | 23%
By product of coke oven gas | 23% | 10% | 0
Alkaline water electrolysis - Wind power | 15% | 15% | 15%
Biomass to H2 | 2% | 2% | 2%

## Literature Survey
Table S3 Summary of literature review for key input parameters to equation 2 and 3.
Parameters | Value | Reference | Year
Empty vehicle weight / ton | 14.7 | Delgado et al. 4 | 2014
| 14 | Süßmann et al. 5 | 2015
| 14.4 | Dünnebeil et al. 6 | 2015
| 14.6 | Hill et al. 7 | 2015
| 15 | Žnidarič et al. 8 | 2015
| 15.7 | ACEA 9 | 2016
| 14.4 | Delgado et al. 10 | 2017
| 16 | Meszler et al. 11 | 2019
Front area of the vehicle / m2 | 10.5 | Delgado et al. 4 | 2014
| 6 | Delgado et al. 10 | 2017
| 7.6 | Meszler et al. 11 | 2019
Efficiency of internal combustion engine / % | 43.1 | Delgado et al. 4 | 2014
| 41.4 | KBA 12 | 2015
| 42.2 | Engström et al. 13 | 2015
| 46 | Engström et al. 13 | 2015
| 45.9 | Dünnebeil et al. 6 | 2015
| 45 | Mercedes-Benz 14 | 2016
| 41.9 | Delgado et al. 10 | 2017
| 44.8 | Delgado et al. 10 | 2017
| 41.3 | Meszler et al. 11 | 2019
| 43 | Meszler et al. 11 | 2019
Coefficient of rolling resistance / N/kN | 5.14 | Stenvall et al. 15 | 2010
| 5.23 | Raja et al. 16 | 2010
| 5.48 | Hausberger et al. 17 | 2011
| 6.8 | Hill et al. 18 | 2011
| 5.5 | Schulte et al. 19 | 2014
| 5.7 | Delgado et al. 4 | 2014
| 5.37 | Dünnebeil et al. 6 | 2015
| 5.01 | Roche et al. 20 | 2015
| 6.2 | Süßmann et al. 5 | 2015
| 6.3 | Dünnebeil et al. 21 | 2015
| 5.8 | Engström et al. 13 | 2015
| 6.31 | Knibb et al. 22 | 2015
| 6.02 | VECTO 23 | 2015
| 6.13 | Viegand et al. 24 | 2016
| 5.5 | Delgado et al. 10 | 2017
| 6.8 | Meszler et al. 11 | 2019
Coefficient of aerodynamic drag | 0.47 | Håkansson et al. 25 | 2010
| 0.65 | Håkansson et al. 25 | 2010
| 0.75 | Stenvall et al. 15 | 2010
| 0.75 | Raja et al. 16 | 2010
| 0.6 | Hill et al. 18 | 2011
| 0.69 | Hausberger et al. 17 | 2011
| 0.61 | Frasquet et al. 26 | 2013
| 0.55 | Frasquet et al. 26 | 2013
| 0.58 | Delgado et al. 4 | 2014
| 0.62 | Schulte et al. 19 | 2014
| 0.62 | Salati et al. 27 | 2015
| 0.53 | Dünnebeil et al. 6 | 2015
| 0.61 | Knibb et al. 22 | 2015
| 0.57 | Engström et al. 13 | 2015
| 0.58 | Salati et al. 27 | 2015
| 0.59 | Süßmann et al. 5 | 2015
| 0.65 | Roche et al. 20 | 2015
| 0.67 | Salati et al. 27 | 2015
| 0.72 | Ekman et al. 28 | 2015
| 0.6 | Delgado et al. 10 | 2017
| 0..76 | Meszler et al. 11 | 2019
Fuel economy / mpg | 5.54 | Delgado et al. 4 | 2014
| 7.42 | Roche et al. 20 | 2015
| 7.24 | Breemersch et al. 29 | 2015
| 7.19 | KBA 12 | 2015
| 7.11 | Süßmann et al. 5 | 2015
| 6.88 | Roche et al. 20 | 2015
| 6.82 | Dünnebeil et al. 6 | 2015
| 7.84 | ACEA 9 | 2016
| 6.68 | Omnibus et al. 30 | 2016
| 7.11 | Delgado et al. 10 | 2017

## Powertrain parameters
Table S4 Identical parameters [Min, Max] for all trucks applied to Equation 2 and 3 for the Monte Carlo simulation (based on Table S3). | [5 empty] | Table S5 Powertrain-specific parameters [Min, Max] applied to Equation 2 and 3 for the Monte Carlo simulation.
Variables |  | Units | Value | Value | References | Variables |  | Units | Diesel Truck | Diesel Truck | Electric Truck | Fuel Cell Truck
|  |  | (Year 2016) | (Year 2030) |  |  |  |  | Year 2016 | Year 2030 | Year 2030 | Year 2030
Z | road gradient | - | 0.01 | 0.01 | Table S3 & | WV | empty vehicle weight | 1000 kg | [14, 16] | [13, 15] | [12, 14] | [12, 13]
tf | fraction of time the vehicle spends at a road grade | - | 0.15 | 0.15 | 31-33 | SP | specific energy | Wh/kg | 11972 | 11972 | [200, 400] | 33333
ρ | density of air | kg/m3 | 1.2 | 1.2 |  | fburden | packing burden factor | - | 0.9 | 0.9 | 0.48 | 0.07
g | acceleration of gravity | m/s2 | 9.8 | 9.8 |  | ηew | engine/battery-to-wheels efficiency | - | 0.44 | 0.55 | 0.85 | 0.6
a | mean acceleration or deceleration of the vehicle | m/s2 | 0.112 | 0.112 |  | References |  |  | Table S3 | Table S3 & | Table S3 & | Table S3 &
v | average velocity | m/s | [16, 21] | [16, 21] | [5 empty] | 31, 32, 34-37 | 35, 38-40 | 35, 41-46
vrms | root-mean-square of the velocity | m/s | [19, 24] | [19, 24]
WT | gross on-road vehicle weight (GVW) | 1000 kg | [27, 36] | [27, 36]
ηbrk | efficiency of the brakes | - | 0.97 | 0.97
D | driving distance/range | miles | 300, 600 and 900 | 300, 600 and 900
Cd | coefficient of drag | - | [0.47, 0.5] | [0.3, 0.5]
Crr | coefficient of rolling resistance | - | [0.005, 0.007] | [0.003, 0.006]
A | frontal area of the vehicle | m2 | 7.6 | 6.7

## Fuels CI values
Table 4 Carbon intensity values adopted for the different energy types.
Energy life cycle |  |  | Carbon intensity (unit) |  | Remarks | References
Fuels productions
| Crude oil refining | Diesel | 16.1 | gCO2eq/MJ | (Well-to-tank, WTT)
| DAC (rWGS & FTS) | Low-carbon synthetic diesel | 29 | gCO2eq/MJ | (Well-to-Wheels, WTW)
Electricity generations
| China 2030 Power Generation Mix (IEA SPS) | Electricity | 626 | gCO2eq/kWh
| China 2030 Power Generation Mix (IEA CPS) | Electricity | 645 | gCO2eq/kWh
| China 2030 Power Generation Mix (IEA NPS) | Electricity | 483 | gCO2eq/kWh
Hydrogen productions
| Coal gasification | Hydrogen | 34.4 | kgCO2eq/kg-h2
| By-product coke oven gas | Hydrogen | 18.1 | kgCO2eq/kg-h2
| Biomass (Corn stover) - gasification & WGS reaction | Hydrogen | 9.6 | kgCO2eq/kg-h2
| Alkaline water electrolysis using average grid electricity in China in 2030. | Hydrogen | 36.8 | kgCO2eq/kg-h2
| Alkaline water electrolysis using wind-generated electricity | Hydrogen | 4.9 | kgCO2eq/kg-h2
| Steam methane reforming of natural gas | Hydrogen | 15.8 | kgCO2eq/kg-h2
| By-product chlor-alkali | Hydrogen | 5.5 | kgCO2eq/kg-h2 | Allocation by mass
Table S2 A summary of literature on the carbon intensities of synthetic electrofuels and key underlying assumptions.
References | Carbon intensity of synthetic fuel | Electricity assumptions |  | Source of CO2 | Conversion process
| gCO2eq/MJ | gCO2eq/kWh | Generation Source
Ueckerdt et al. (2021) 1 | 23 | 26 | Wind/solar | DAC | FTS
| 61 | 26 |  | fossil CCU | FTS
Liu et al. (2020) 2 | 29 | 13 | Low CI grid (e.g., British Columbia or Quebec in Canada) | DAC (with oxy-fired calciner) | FTS
| 12 | 13 |  | DAC (with electric calciner) | FTS
Zang et al. (2021) 3 | 38 | 0 | Wind/solar | Ethanol plants | FTS (integrated with ethanol plant, with hydrogen recycle)
| 3.8 | 0 |  |  | FTS (stand-alone plant, with hydrogen recycle)

## 2016 gCO2eqkm
gCO2eq/km | Truck production&Use&Recycling | Battery Production | Fuel production | Fuel transport&delivery | TTW | WTW | LCE | SD
Diesel-ICEV | 51 |  | 189.3 | 3.7 | 829 | 1022 | 1073 | 85 | 166.6
E-fuel-ICEV | 51 |  | -523.5142 |  | 853 | 329.4858 | 380.4858 | 32.5 | 63.7
BEV(300miles) | 48 | 240 | 1269 |  | 0 | 1269 | 1557 | 186 | 364.56
BEV(600miles) | 48 | 472 | 1275 |  | 0 | 1275 | 1795 | 217 | 425.32
BEV(900miles) | 48 | 708 | 1275 |  | 0 | 1275 | 2031 | 245 | 480.2
HFCT-Mix | 82.4 |  | 2024 | 440 | 0 | 2464 | 2546.4 | 326 | 638.96
Coal gasification-GH2-400KM | 82.4 |  | 2676 | 440 | 0 | 3116 | 3198.4 | 372 | 729.12
Elec-grid powerGH2-400KM | 82.4 |  | 3774 | 440 | 0 | 4214 | 4296.4 | 503.3 | 986.468
By product COG-GH2-400KM | 82.4 |  | 1229.4 | 440 | 0 | 1669.4 | 1751.8 | 198 | 388.08
SMR-GH2-400KM | 82.4 |  | 1093 | 440 | 0 | 1533 | 1615.4 | 183 | 358.68
By product chlor-alkali-GH2-400KM | 82.4 |  | 108.1 | 440 | 0 | 548.1 | 630.5 | 65.5 | 128.38
Biomass to H2-GH2-400KM | 82.4 |  | 474.3 | 440 | 0 | 914.3 | 996.7 | 108.25 | 212.17

## 2016 gCO2eqtonkm
gCO2eq/ton*km | Truck production&Use&Recycling | Battery Production | Fuel production | Fuel transport&delivery | TTW | WTW | LCE | SD
Diesel-ICEV | 3 |  | 11.77 | 0.23 | 50.5 | 62.5 | 65.5 | 7.7 | 15.092
E-fuel-ICEV | 3 |  | -31.9298 |  | 52.0327 | 20.1029 | 23.1029 | 3.22 | 6.3112
BEV-300 Miles | 4.1 | 20.5 | 112.7 |  | 0 | 112.7 | 137.3 | 32 | 62.72
HFCT-Mix | 5.1 |  | 121 | 27.2 | 0 | 148.2 | 153.3 | 24 | 47.04
Coal gasification-GH2-400KM | 5.1 |  | 161.1 | 27.2 | 0 | 188.3 | 193.4 | 26.8 | 52.528
Elec-grid powerGH2-400KM | 5.1 |  | 226.8 | 27.2 | 0 | 254 | 259.1 | 35.87 | 70.3052
By product COG-GH2-400KM | 5.1 |  | 73.2 | 27.2 | 0 | 100.4 | 105.5 | 14.52 | 28.4592
SMR-GH2-400KM | 5.1 |  | 65 | 27.2 | 0 | 92.2 | 97.3 | 13.3 | 26.068
By product chlor-alkali-GH2-400KM | 5.1 |  | 5.7 | 27.2 | 0 | 32.9 | 38 | 5.05 | 9.898
Biomass to H2-GH2-400KM | 5.1 |  | 27.8 | 27.2 | 0 | 55 | 60.1 | 8.06 | 15.7976

## 2030 gCO2eqkm
gCO2eq/km | Truck production&Use&Recycling | Battery Production | Fuel production | Fuel transport&delivery | TTW | WTW | LCE | SD
Diesel-ICEV | 43 |  | 119.67 | 2.33 | 548.4679 | 670.4679 | 713.4679 | 67.5 | 132.3 | 39.8585
E-fuel-ICEV | 43 |  | -335 |  | 538.4733 | 203.4733 | 246.4733 | 25.8 | 50.568 | 13.693
BEV(300miles) | 40 | 157 | 673 |  | 0 | 673 | 870 | 89 | 174.44
BEV(600miles) | 40 | 315 | 673 |  | 0 | 673 | 1028 | 107 | 209.72
BEV(900miles) | 40 | 473 | 674 |  | 0 | 674 | 1187 | 121 | 237.16
HFCV-Scenario1 | 66.5 |  | 1056 | 209 | 0 | 1265 | 1331.5 | 133.2 | 261.072
HFCV-Scenario2 | 66.5 |  | 841 | 209 | 0 | 1050 | 1116.5 | 114.6 | 224.616
HFCV-Scenario3 | 66.5 |  | 379 | 209 | 0 | 588 | 654.5 | 78.8 | 154.448
Coal gasification-GH2-400KM | 66.5 |  | 1481 | 209 | 0 | 1690 | 1756.5 | 162 | 317.52
Elec-grid powerGH2-400KM | 66.5 |  | 1553 | 209 | 0 | 1762 | 1828.5 | 169.86 | 332.9256
By product COG-GH2-400KM | 66.5 |  | 681 | 209 | 0 | 890 | 956.5 | 85.7 | 167.972
SMR-GH2-400KM | 66.5 |  | 592.1 | 209 | 0 | 801.1 | 867.6 | 77.07 | 151.0572
By product chlor-alkali-GH2-400KM | 66.5 |  | 59.4 | 209 | 0 | 268.4 | 334.9 | 25.87 | 50.7052
Biomass to H2-GH2-400KM | 66.5 |  | 263 | 209 | 0 | 472 | 538.5 | 45.29 | 88.7684
Elec-wind-GH2-400KM | 66.5 |  | 28.27 | 110.73 | 0 | 139 | 205.5 | 13.41 | 26.2836

## 2030 gCO2eqtonkm
gCO2eq/ton*km | Truck production & recycling | Battery production | Energy production | Fuel transport & delivery | Combustion | WTW | Total Life Cycle Emissions | SD
Diesel-Super Truck | 2.43 |  | 6.76 | 0.133 | 31.4152 | 38.3082 | 40.7382 | 4.84 | 9.4864 | 34.8709 | HET - D | 37.8%
E-fuel-Super Truck | 2.42 |  | -18.82 |  | 30.8807 | 12.0607 | 14.4808 | 2 | 3.92 |  | HET - LCF | 77.89%
BEV (SP Scenario) - 150miles | 2.42 | 4.85 | 42.14 |  | 0 | 42.14 | 49.41 | 6.74 | 13.2104 |  | BET (IEA SPS) | 24.56%
BEV (CP Scenario) - 150miles | 2.42 | 4.89 | 43.48 |  | 0 | 43.48 | 50.79 | 6.96 | 13.6416 |  | BET (IEA CPS) | 22.46%
BEV (SD Scenario) - 150miles | 2.42 | 4.66 | 32.57 |  | 0 | 32.57 | 39.65 | 5.51 | 10.7996 |  | BET (IEA SDS) | 39.47%
HFCV-Scenario1 | 3.66 |  | 57.98 | 11.6478 | 0 | 69.6278 | 73.2878 | 8.34 | 16.3464 |  | FCT - H2 Supply Scenario 1 | -11.89%
HFCV-Scenario2 | 3.66 |  | 46.17 | 11.6478 | 0 | 57.8178 | 61.4778 | 7.5 | 14.7 |  | FCT - H2 Supply Scenario 2 | 6.141%
HFCV-Scenario3 | 3.66 |  | 19.98 | 11.6478 | 0 | 31.6278 | 35.2878 | 4.9 | 9.604 |  | FCT - H2 Supply Scenario 3 | 46.13%
Elec-grid power-GH2-400KM | 3.66 |  | 87.7756 | 11.6478 | 0 | 99.4234 | 103.0834 | 10.8 | 21.168 |  | Electrolysis - grid av. | -57.38%
Coal gasification-GH2-400KM | 3.66 |  | 81.09 | 11.6478 | 0 | 92.7378 | 96.3978 | 10.5 | 20.58 |  | Coal gas. | -47.17%
By product COG-GH2-400KM | 3.66 |  | 37.23 | 11.6478 | 0 | 48.8778 | 52.5378 | 5.6 | 10.976 |  | Byproduct COG | 19.79%
SMR-GH2-400KM | 3.66 |  | 30.87 | 11.6478 | 0 | 42.5178 | 46.1778 | 5.1 | 9.996 |  | SMR | 29.5%
Biomass to H2-GH2-400KM | 3.66 |  | 14.4 | 11.6478 | 0 | 26.0478 | 29.7078 | 3.15 | 6.174 |  | Biomass to H2 | 54.64%
By product chlor-alkali-GH2-400KM | 3.66 |  | 3.25 | 11.6478 | 0 | 14.8978 | 18.5578 | 1.98 | 3.8808 |  | Byproduct chlor-alkali | 71.67%
Elec-wind-GH2-400KM | 3.66 |  | 1.56 | 6.1 | 0 | 7.66 | 11.32 | 1.21 | 2.3716 |  | Electrolysis - Wind | 82.72%
Lower carbon fuel
Grid decarbonization
Cleaner hydrogen mix
with deeper grid decarbonization
with lower carbon hydrogen supply
2016 Class-8 HDT Baseline
Lower carbon fuel
Grid decarbonization
Cleaner hydrogen mix
Near-term decarbonization prospects of China's class-8 heavy-duty trucks

## Distance & Payload
Diesel Fuels CI | 93.7631 | gCO2/MJ | [8 empty] | High-efficiency truck | Battery electric truck | Fuel cell truck
e-Fuels CI | 29.5199
|  | gCO2eq/ton-km | [8 empty] | Payload (tonnes) | [5 empty] | 150 miles |  |  | 300 miles |  |  | 600 miles |  |  | 900 miles |  |  |  | High-efficiency truck |  |  |  | Battery electric truck |  |  |  | Fuel cell truck |  |  |  |  | High-efficiency truck |  |  |  | Battery electric truck |  |  |  | Fuel cell truck
|  | HET - D | HET - LCF | BET | FCT - H2 Supply Scenario 1 | FCT - H2 Supply Scenario 2 | FCT - H2 Supply Scenario 3 |  |  |  | HET | BET | FCT |  |  |  | High-efficiency truck | Battery electric truck | Fuel cell truck | High-efficiency truck | Battery electric truck | Fuel cell truck | High-efficiency truck | Battery electric truck | Fuel cell truck | High-efficiency truck | Battery electric truck | Fuel cell truck |  | 150 miles | 300 miles | 600 miles | 900 miles | 150 miles | 300 miles | 600 miles | 900 miles | 150 miles | 300 miles | 600 miles | 900 miles |  | 150 miles | 300 miles | 600 miles | 900 miles | 150 miles | 300 miles | 600 miles | 900 miles | 150 miles | 300 miles | 600 miles | 900 miles
240 | 150 | 40.7382 | 14.4808 | 49.41 | 73.2878 | 61.4778 | 35.2878 |  |  | 150 | 17.9 | 16.67 | 18.8 | 5.028% | 6.872% | Empty vehicle weight | 14 | 13 | 12.5 | 14 | 13 | 12.5 | 14 | 13 | 12.5 | 14 | 13 | 12.5 | Empty vehicle weight | 14 | 14 | 14 | 14 | 13 | 13 | 13 | 13 | 12.5 | 12.5 | 12.5 | 12.5 | Empty vehicle weight | 14 | 14 | 14 | 14 | 13 | 13 | 13 | 13 | 12.5 | 12.5 | 12.5 | 12.5
480 | 300 | 40.9347 | 14.5426 | 61.33 | 72.15 | 60.22 | 34.78 |  |  | 300 | 17.9 | 14.84 | 18.7 | 4.469% | 17.09% | Payload | 17.4634 | 16.6974 | 18.87 | 17.4216 | 14.8945 | 18.9739 | 17.3435 | 10.8814 | 18.9479 | 17.7 | 7.49 | 18 | Payload | 17.4634 | 17.4216 | 17.3435 | 17.7 | 16.6974 | 14.8945 | 10.8814 | 7.49 | 18.87 | 18.9739 | 18.9479 | 18 | Payload | 21.9634 | 21.9216 | 21.8435 | 22.2 | 21.1974 | 19.3945 | 15.3814 | 11.99 | 23.37 | 23.4739 | 23.4479 | 22.5
960 | 600 | 41.0771 | 14.5874 | 99.47 | 73.51 | 61.55 | 35.37 |  |  | 600 | 17.8 | 11.2 | 18.3 | 2.809% | 37.43% | Energy pack weight (i.e., diesel, battery, hydrogen) | 0.036566 | 1.8026 | 0.13003 | 0.078409 | 3.6055 | 0.026133 | 0.15652 | 7.6186 | 0.052141 | -0.2 | 11.01 | 1 | Energy pack weight (i.e., diesel, battery, hydrogen) | 0.036566 | 0.078409 | 0.15652 | -0.2 | 1.8026 | 3.6055 | 7.6186 | 11.01 | 0.13003 | 0.026133 | 0.052141 | 1 | Energy pack weight (i.e., diesel, battery, hydrogen) | 0.036566 | 0.078409 | 0.15652 | -0.2 | 1.8026 | 3.6055 | 7.6186 | 11.01 | 0.13003 | 0.026133 | 0.052141 | 1
1440 | 900 | 41.0771 | 14.5874 | 169.12 | 75.02 | 62.66 | 36.07 |  |  | 900 | 17.7 | 7.49 | 18 | 1.695% | 58.16% |  |  | 259.5799 |  |  | 519.1958 |  |  | 1097.0803 |  |  | 1585.44 | [19 empty] | 0% | 8.505% | 27.44% | 43.44%
BET - gCO2eq/ton-km
|  | Vehicle manufacturing, maintenance & recycling | Battery production | Electricity generation | Fuel transport & delivery | TTW | LCE
| 150 miles | 2.42 | 4.86 | 42.25 |  | 0 | 49.53 | 260 | 1.0024
| 300 miles | 2.72 | 10.94 | 47.65 |  | 0 | 61.31 | 520 | 0.99967
| 600 miles | 3.6 | 30 | 64.81 |  | 0 | 98.41 | 1100 | 0.98934

## 2030 EP ton km
Wh/ton*km | EP (pack energy)
Diesel Truck 2016 (150 miles) | 190.983
Diesel Truck 2016 (300 miles) | 192.754
Diesel Truck 2016 (600 miles) | 193.599
Diesel-Super Truck (150 miles) | 113.49 | 38.405 | 40.805 | 150
Diesel-Super Truck (300 miles) | 114.072 | 38.602 |  | 300
Diesel-Super Truck (600 miles) | 114.494 | 38.7448 |  | 600
BEV(150miles) | 64.882 | 259.5799 |  | 900
BEV(300miles | 72.888 | 519.1958
BEV(600miles) | 102.035 | 1097.0803
HFCV(150miles) | 96.065
HFCV(300miles) | 97.046
HFCV(600miles) | 98.932

## Truck manufacturing & recycling
| gCO2eq/ton-km | [5 empty] | 240 | 480 | 960 | km
| Diesel truck | Electric truck |  |  | Fuel cell truck |  | 150 miles | 300 miles | 600 miles
|  | 150 miles | 300 miles | 600 miles |  | Battery size (kWh) | 260 | 520 | 1100
Vehicle manufacturing | 4.0315 | 3.9908 | 4.4855 | 5.9367 | 5.3446 | Battery density (Wh/kg) | 300
Battery production | 0 | 5.0718 | 11.4169 | 31.3077 |  | Battery size (kg) | 866.6667 | 1733.3333 | 3666.6667
Use-phase maintenance | 0.15226 | 0.16095 | 0.1809 | 0.23942 | 0.13397
Recycling | -1.7538 | -1.7317 | -1.9464 | -2.5762 | -1.8185 | CI of battery (kgCO2/kWh) | 260.1469 | 260.6561 | 255.0156
Total | 2.43 | 7.4918 | 14.1369 | 34.9077 | 3.6601 | CI of battery (kgCO2/kg) | 78.0441 | 78.1968 | 76.5047
ton CO2eq
| Diesel truck | Electric truck |  |  | Fuel cell truck
|  | 150 miles | 300 miles | 600 miles
Vehicle manufacturing | 57.7317 | 53.2213 | 53.2522 | 53.1931 | 80.3832
Battery production | 0 | 67.6382 | 135.5412 | 280.5171 | 0
Maintenance | 2.1803 | 2.1464 | 2.1476 | 2.1452 | 2.0149
Recycling | -25.1144 | -23.0946 | -23.108 | -23.0823 | -27.3508
Net GHG | 34.7976 | 99.9113 | 167.833 | 312.7731 | 55.0473

## Energy Consumption
Wh/ton*km
Payload (ton) | km |  | EP (pack energy) | kWh |  |  | ton-km/L-of-diesel-eq | ton-miles/gallon | MPG | L-diesel-eq/100tkm | L-diesel-eq/100km | kgH2/100km | Miles/kgH2
16.4158 | 240 | Diesel Truck 2016 (150 miles) | 190.983 | 752.4352 |  |  | 52.3607 | 124.3566 | 7.5754 | 1.9098 | 31.3515 |  |  |  | 11.2865
16.4158 | 480 | Diesel Truck 2016 (300 miles) | 192.754 | 1518.8252 |  |  | 51.8796 | 123.214 | 7.5058 | 1.9275 | 31.6422 |  |  |  | 11.3912
16.4158 | 960 | Diesel Truck 2016 (600 miles) | 193.599 | 3050.9669 |  |  | 51.6532 | 122.6763 | 7.473 | 1.936 | 31.7809 |  |  |  | 11.4411
17.9 | 240 | Diesel-Super Truck (150 miles) | 113.49 | 487.553 |  |  | 88.1135 | 209.2695 | 11.691 | 1.1349 | 20.3147 |  |  |  | 7.3133
17.9 | 480 | Diesel-Super Truck (300 miles) | 114.072 | 980.1066 |  |  | 87.6639 | 208.2018 | 11.6314 | 1.1407 | 20.4189 |  |  |  | 7.3508
17.8 | 960 | Diesel-Super Truck (600 miles) | 114.494 | 1956.4735 |  |  | 87.3408 | 207.4345 | 11.6536 | 1.1449 | 20.3799 |  |  |  | 7.3368
16.67 | 240 | BEV(150miles) | 64.882 | 259.5799 |  | 1.7305 | 154.126 | 366.0491 | 21.9586 | 0.64882 | 10.8158 |  |  |  | 3.8937
14.84 | 480 | BEV(300miles | 72.888 | 519.1958 |  | 1.7307 | 137.1968 | 325.8424 | 21.957 | 0.72888 | 10.8166 |  |  |  | 3.894
11.2 | 960 | BEV(600miles) | 102.035 | 1097.0803 |  | 1.8285 | 98.0056 | 232.7633 | 20.7824 | 1.0203 | 11.4279 |  |  |  | 4.1141
18.8 | 240 | HFCV(150miles) | 96.065 | 433.4453 |  |  | 104.0962 | 247.2284 | 13.1504 | 0.96065 | 18.0602 | 5.4181 | 11.5355 |  | 6.5017
18.7 | 480 | HFCV(300miles) | 97.046 | 871.0849 |  |  | 103.0439 | 244.7293 | 13.0871 | 0.97046 | 18.1476 | 5.4443 | 11.4799 |  | 6.5331
18.3 | 960 | HFCV(600miles) | 98.932 | 1738.0374 |  |  | 101.0795 | 240.0639 | 13.1182 | 0.98932 | 18.1046 | 5.4314 | 11.5072 |  | 6.5176
1.7305
[8 empty] | This study | Delgado et al. [1] | Roche et al. [17] | Breemersch et al. [26] | KBA [9] | Süßmann et al. [2] | Roche et al. [17] | Dünnebeil et al. [3] | ACEA [6] | Omnibus et al. [27] | Delgado et al. [7] | NACFE [54] | FHWA [55]
[6 empty] | 2016 HDT - Diesel | MPG | 7.5754 | 5.54 | 7.42 | 7.24 | 7.19 | 7.11 | 6.88 | 6.82 | 7.84 | 6.68 | 7.11 | 7.27 | 5.98
[7 empty] | L/100km | 31.3515 | 42.87 | 32.0081 | 32.8039 | 33.032 | 33.4037 | 34.5203 | 34.824 | 30.2934 | 35.5539 | 33.4037 | 32.6685 | 39.7157
[8 empty] | This study | US DOE SuperTruck-1 | US DOE SuperTruck-2
[6 empty] | 2030 HET - Diesel |  | 11.691 | 10 | 15
12.5
[8 empty] | This study | US DOE
[9 empty] | Lower range | Upper range
[6 empty] | 2030 HET- Diesel | Miles per gallon | 11.691 | 10.9 | 15.6
[7 empty] | Liters of diesel/100km | 20.3147 | 15.2244 | 21.789
[6 empty] | 2030 FCT-H2 | kg-H2/100km | 5.4181 | 3.6765 | 5.6306
L/100km
Electric consumption
[5 empty] | Battery size (kWh) |  |  | This study | ORNL estimated range [56]
|  |  | miles | km | This study | ORNL Estimate [56] |  |  | Lower range | Upper range
|  | 150 miles (240 km) | 150 | 240 | 259.5799 | 268.5 | kWh/km | 1.1428 | 0.625 | 1.875
|  | 300 miles (480 km) | 300 | 480 | 519.1958 | 537 | kWh/mile | 1.8285 | 1 | 3
|  | 600 miles (960 km) | 600 | 960 | 1097.0803 | 1074
[7 empty] | kWh/km | 1.1428 | 0.625 | 1.25
[7 empty] | kWh/mile | 1.8285 | 1 | 2
Note on G59: Author: Battery size: kWh = 1.79 X miles

## Sensitivity GVW
|  | gCO2eq/ton-km | [7 empty] | Maximum payload (tonne) | [8 empty] | Pack Energy (Wh/ton-km)
| Bin | 27-34 |  | 35-39 |  | 49 < |  |  | Bin | 27-34 |  | 35-39 |  | 49 < |  |  |  | Bin | 27-34 |  | 35-39 |  | 49 <
| GVW | 27 | 31.5 | 35 | 36 | 49 |  |  | GVW | 27 | 31.5 | 35 | 36 | 49 |  |  |  | GVW | 27 | 31.5 | 35 | 36 | 49
High-efficiency truck | Diesel | 47.6075 | 39.4056 | 35.4857 | 34.5186 | 27.5429 |  | High-efficiency truck | Diesel | 13 | 17.5 | 20.9 | 21.9 | 34.9 |  |  |  | HET | 137.4135 | 114.3166 | 103.4425 | 100.9026 | 81.5477
| Low-carbon fuel | 17.6353 | 14.3905 | 12.8324 | 12.4861 | 9.7283 |  |  | Low-carbon fuel | 13 | 17.5 | 20.9 | 21.9 | 34.9 |  |  |  | BET(150miles) | 77.4335 | 63.8318 | 57.3652 | 56.1622 | 44.8272
Battery electric truck | China grid mix: IEA SPS | 59.414 | 48.901 | 43.895 | 42.681 | 33.849 |  | Battery electric truck | China grid mix: IEA SPS | 12.36 | 16.7 | 20.022 | 20.988 | 33.424 |  |  |  | BET(300miles) | 89.7152 | 72.0348 | 63.9677 | 62.2142 | 48.6256
| China grid mix: IEA CPS | 61.11 | 50.17 | 45.03 | 43.86 | 34.63 |  |  | China grid mix: IEA CPS | 12.36 | 16.7 | 20 | 20.98 | 33.44 |  |  |  | BET(600miles) | 135.1851 | 97.4607 | 72.7635 | 80.5665 | 58.8482
| China grid mix: IEA SDS | 47.72 | 39.16 | 35.14 | 34.12 | 26.89 |  |  | China grid mix: IEA SDS | 12.36 | 16.68 | 20.01 | 20.98 | 33.44 |  |  |  | China HFCT | 113.0668 | 96.6088 | 88.1893 | 86.3997 | 71.3966
Fuel cell truck | China H2 Mix 1 | 85.1248 | 71.9975 | 65.6461 | 64.1773 | 52.4167 |  | Fuel cell truck | China H2 Mix 1 | 14.2 | 18.7 | 22.1 | 23.1 | 36
| China H2 Mix 2 | 71.2788 | 60.2453 | 54.7956 | 53.6509 | 43.6699 |  |  | China H2 Mix 2 | 14.2 | 18.7 | 22.1 | 23.1 | 36
| China H2 Mix 3 | 41.4306 | 34.8523 | 31.5901 | 30.8765 | 24.8841 |  |  | China H2 Mix 3 | 14.2 | 18.7 | 22.1 | 23.1 | 36
| Electrolysis - grid av. | 119.639 | 101.4575 | 92.5481 | 90.5883 | 74.2074 |  |  | Electrolysis - grid av. | 14.2 | 18.7 | 22.1 | 23.1 | 36
| Coal gas. | 111.8956 | 95.0431 | 86.6972 | 84.6781 | 69.3524 |  |  | Coal gas. | 14.2 | 18.7 | 22.1 | 23.1 | 36
| Byproduct COG | 61.4751 | 51.9974 | 47.2215 | 46.1451 | 37.4691 |  |  | Byproduct COG | 14.2 | 18.7 | 22.1 | 23.1 | 36
| SMR | 54.188 | 45.764 | 41.535 | 40.6046 | 32.9331 |  |  | SMR | 14.2 | 18.7 | 22.1 | 23.1 | 36
| Biomass to H2 | 35.0909 | 29.4505 | 26.6795 | 25.9907 | 20.8723 |  |  | Biomass to H2 | 14.2 | 18.7 | 22.1 | 23.1 | 36
| Byproduct chlor-alkali | 22.287 | 18.5353 | 16.6691 | 16.2543 | 12.8163 |  |  | Byproduct chlor-alkali | 14.2 | 18.7 | 22.1 | 23.1 | 36
| Electrolysis - Wind | 20.3304 | 16.8653 | 15.1672 | 14.679 | 11.6002 |  |  | Electrolysis - Wind | 14.2 | 18.7 | 22.1 | 23.1 | 36
|  |  | gCO2eq/ton-km | [6 empty] | Maximum payload (tonne) | [6 empty] | Maximum payload (tonne) | [6 empty] | Reduction in maximum payload (tonne)
| BET - range | Bin | 27-34 |  | 35-39 |  | 49 < |  | Bin | 27-34 |  | 35-39 |  | 49 < |  | Bin | 27-34 |  | 35-39 |  | 49 < |  | Bin | 27-34 |  | 35-39 |  | 49 <
|  | GVW | 27 | 31.5 | 35 | 36 | 49 |  | GVW | 27 | 31.5 | 35 | 36 | 49 |  | GVW | 27 | 31.5 | 35 | 36 | 49 |  | GVW | 27 | 31.5 | 35 | 36 | 49
|  | 150 miles | 59.414 | 48.901 | 43.895 | 42.681 | 33.849 |  | 150 miles | 12.36 | 16.7 | 20.022 | 20.988 | 33.424 | 240 | 150 | 95.08% | 95.43% | 95.8% | 95.84% | 95.77% |  | 150 | 4.923% | 4.571% | 4.201% | 4.164% | 4.229%
|  | 300 miles | 75.71 | 60.54 | 53.5 | 51.94 | 40.25 |  | 300 miles | 10.7284 | 14.8414 | 18.0525 | 18.9714 | 30.8843 | 480 | 300 | 82.53% | 84.81% | 86.38% | 86.63% | 88.49% |  | 300 | 17.47% | 15.19% | 13.62% | 13.37% | 11.51%
|  | 600 miles | 118.7 | 88.41 | 72.44 | 69.87 | 50.58 |  | 600 miles | 7.4782 | 11.1852 | 14.09 | 14.9208 | 25.7507 | 960 | 600 | 57.52% | 63.92% | 67.42% | 68.13% | 73.78% |  | 600 | 42.48% | 36.08% | 32.58% | 31.87% | 26.22%
Battery weight (tonne)
[9 empty] | Bin | 27-34 |  | 35-39 |  | 49 <
[9 empty] | GVW | 27 | 31.5 | 35 | 36 | 49
[9 empty] | 150 | 0.64 | 0.8 | 0.878 | 0.912 | 1.476
[9 empty] | 300 | 2.2716 | 2.6586 | 2.8475 | 2.9286 | 4.0157
[9 empty] | 600 | 5.5218 | 6.3148 | 6.81 | 6.9792 | 9.1493