## Database -AnalyticalM
| Analytical method | French regulation
AOX (Adsorbable Organic Halides) | Microcoulometric analysis | NF EN ISO 9562
BOD (Biological Oxygen Demand) | Dissolved oxygen probe | NF EN ISO 5815-1
COD (Chemical Oxygen Demand) | Spectrophotometric analysis using "spectroquant " kits | ISO 15705 - November 2002
COD (Soluble-Chemical Oxygen Demand) | Spectrophotometric analysis using "spectroquant " kits | ISO 15705 - November 2002
SS (Suspended solids) | Based on a glass fibre filter filtration method | NF EN 872 June 2005
Mineral matter | From SS - Weight difference after heating at 550 °C for 1h | Internal method
Organic matter | Calculated: SS-Mineral matter | Internal method
Ammoniacal nitrogen | Measurements by flow analysis (Continuous flow analysis and flow injection analysis) and spectrometric detection | NF EN ISO 11732
Nitrogen | Measurements by flow analysis (Continuous flow analysis and flow injection analysis) and UV- spectrometric detection, after selenium mineralization | NF EN ISO 12260
Nitrites | Measurements by flow analysis (Continuous flow analysis and flow injection analysis) and UV- spectrometric detection | NF EN ISO 13395
Nitrates | Measurements by flow analysis (Continuous flow analysis and flow injection analysis) and UV- spectrometric detection | NF EN ISO 13395
TOC (Total Organic Carbon) | UV oxidation-conductivity method - COT meter | NF EN 1484
NH4 | Measurements by flow analysis (Continuous flow analysis and flow injection analysis) and UV- spectrometric detection | NF EN ISO 9562
Orthophosphates | Measurements by flow analysis (Continuous flow analysis and flow injection analysis) and spectrometric detection | NF ISO 15681-2
Phosphorus (Total) | Measurements by flow analysis (Continuous flow analysis and flow injection analysis) and spectrometric detection | Internal method
pH | ph-meter | ----
Temperature | Thermometer | ----
Complete alkalimetric title (CAT) | Titrimetric analysis | NF EN ISO 9963-1
Aluminium | Inductively Coupled Plasma - Optical Emission Spectrometry (ICP-OES) | NF EN ISO 17294-2 2016
Silver | Inductively Coupled Plasma - Optical Emission Spectrometry (ICP-OES) | NF EN ISO 17294-2 2016
Arsenic | Inductively Coupled Plasma - Optical Emission Spectrometry (ICP-OES) | NF EN ISO 17294-2 2016
Barium | Inductively Coupled Plasma - Optical Emission Spectrometry (ICP-OES) | NF EN ISO 17294-2 2016
Boron | Inductively Coupled Plasma - Optical Emission Spectrometry (ICP-OES) | NF EN ISO 17294-2 2016
Cadmium | Inductively Coupled Plasma - Optical Emission Spectrometry (ICP-OES) | NF EN ISO 17294-2 2016
Chromium | Inductively Coupled Plasma - Optical Emission Spectrometry (ICP-OES) | NF EN ISO 17294-2 2016
Cobalt | Inductively Coupled Plasma - Optical Emission Spectrometry (ICP-OES) | NF EN ISO 17294-2 2016
Copper | Inductively Coupled Plasma - Optical Emission Spectrometry (ICP-OES) | NF EN ISO 17294-2 2016
Tin | Inductively Coupled Plasma - Optical Emission Spectrometry (ICP-OES) | NF EN ISO 17294-2 2016
Iron | Inductively Coupled Plasma - Optical Emission Spectrometry (ICP-OES) | NF EN ISO 17294-2 2016
Manganese | Inductively Coupled Plasma - Optical Emission Spectrometry (ICP-OES) | NF EN ISO 17294-2 2016
Mercury | Atomic fluorescence spectrometry (AFS) | NF EN ISO 17852
Molybdenum | Inductively Coupled Plasma - Optical Emission Spectrometry (ICP-OES) | NF EN ISO 17294-2 2016
Nickel | Inductively Coupled Plasma - Optical Emission Spectrometry (ICP-OES) | NF EN ISO 17294-2 2016
Lead | Inductively Coupled Plasma - Optical Emission Spectrometry (ICP-OES) | NF EN ISO 17294-2 2016
Selenium | Inductively Coupled Plasma - Optical Emission Spectrometry (ICP-OES) | NF EN ISO 17294-2 2016
Silicon | Inductively Coupled Plasma - Optical Emission Spectrometry (ICP-OES) | NF EN ISO 17294-2 2016
Sulphur | Inductively Coupled Plasma - Optical Emission Spectrometry (ICP-OES) | NF EN ISO 17294-2 2016
Vanadium | Inductively Coupled Plasma - Optical Emission Spectrometry (ICP-OES) | NF EN ISO 17294-2 2016
Zinc | Inductively Coupled Plasma - Optical Emission Spectrometry (ICP-OES) | NF EN ISO 17294-2 2016
Sulfates | Spectrometric analysis | Internal method
Chlorides | Spectrometric analysis | NF ISO 15923-1
Acenaphthene | High-performance liquid chromatography (HPLC) | ISO 17993
Anthracene | High-performance liquid chromatography (HPLC) | ISO 17993
Benzo (g,h,i) perylene | High-performance liquid chromatography (HPLC) | ISO 17993
Benzo-(a)-anthracene | High-performance liquid chromatography (HPLC) | ISO 17994
Benzo-a-pyrene | High-performance liquid chromatography (HPLC) | ISO 17995
Benzo-b-fluoranthene | High-performance liquid chromatography (HPLC) | ISO 17996
Benzo-k-fluoranthene | High-performance liquid chromatography (HPLC) | ISO 17997
Chrysene | High-performance liquid chromatography (HPLC) | ISO 17998
Dibenzo-(ah)-anthracene | High-performance liquid chromatography (HPLC) | ISO 17999
Fluoranthene | High-performance liquid chromatography (HPLC) | ISO 18000
Fluorene | High-performance liquid chromatography (HPLC) | ISO 18001
Fluorides | High-performance liquid chromatography (HPLC) | ISO 18002
Indéno (1,2,3-c,d) pyrene | High-performance liquid chromatography (HPLC) | ISO 18003
Naphtalene | High-performance liquid chromatography (HPLC) | ISO 18004
Pheanthrene | High-performance liquid chromatography (HPLC) | ISO 18005
Pyrene | High-performance liquid chromatography (HPLC) | ISO 18006
PCB 101 | Gas chromatography–mass spectrometry (GC-MS) | NF EN ISO 6468
PCB 118 | Gas chromatography–mass spectrometry (GC-MS) | NF EN ISO 6469
PCB 138 | Gas chromatography–mass spectrometry (GC-MS) | NF EN ISO 6470
PCB 153 | Gas chromatography–mass spectrometry (GC-MS) | NF EN ISO 6471
PCB 180 | Gas chromatography–mass spectrometry (GC-MS) | NF EN ISO 6472
PCB 28 | Gas chromatography–mass spectrometry (GC-MS) | NF EN ISO 6473
PCB 52 | Gas chromatography–mass spectrometry (GC-MS) | NF EN ISO 6474