## Variable list
Priority | Variable | Unit | Description
1 | Carbon Capture | Mt CO2/yr | total carbon dioxide emissions captured, i.e. captured CO2 stream from bioenergy use, fossil fuel use, industrial processes, and direct air capture; should be reported as positive numbers
1 | Carbon Capture¦Biomass | Mt CO2/yr | total carbon dioxide emissions captured from bioenergy use, should be reported as positive numbers
1 | Carbon Capture¦Direct Air Capture | Mt CO2/yr | total carbon dioxide captured through direct air capture
1 | Carbon Capture¦Fossil | Mt CO2/yr | total carbon dioxide emissions captured from fossil fuel use, should be reported as positive numbers
1 | Carbon Capture¦Industrial Processes | Mt CO2/yr | total carbon dioxide emissions captured from industrial processes (e.g., cement production, but not from fossil fuel burning) use, should be reported as positive numbers
1 | Carbon Capture¦Industry and Industrial Processes | Mt CO2/yr | total carbon dioxide emissions captured from industry (including industrial processes), should be reported as positive numbers
2 | Carbon Capture¦Other | Mt CO2/yr | total carbon dioxide captured through other techniques (please provide a definition of other sources in this category in the 'comments' tab)
1 | Carbon Capture¦Storage | Mt CO2/yr | total carbon dioxide emissions captured and stored in geological deposits (e.g. in depleted oil and gas fields, unmined coal seams, saline aquifers) and the deep ocean, stored amounts should be reported as positive numbers
2 | Carbon Capture¦Storage¦Biomass | Mt CO2/yr | total carbon dioxide emissions captured from bioenergy use and stored in geological deposits (e.g. in depleted oil and gas fields, unmined coal seams, saline aquifers) and the deep ocean, stored amounts should be reported as positive numbers
1 | Carbon Capture¦Storage¦Direct Air Capture | Mt CO2/yr | total carbon dioxide sequestered through direct air capture
2 | Carbon Capture¦Storage¦Fossil | Mt CO2/yr | total carbon dioxide emissions captured from fossil fuel use and stored in geological deposits (e.g. in depleted oil and gas fields, unmined coal seams, saline aquifers) and the deep ocean, stored amounts should be reported as positive numbers
2 | Carbon Capture¦Storage¦Industrial Processes | Mt CO2/yr | total carbon dioxide emissions captured from industrial processes (e.g., cement production, but not from fossil fuel burning) use and stored in geological deposits (e.g. in depleted oil and gas fields, unmined coal seams, saline aquifers) and the deep ocean, stored amounts should be reported as positive numbers
2 | Carbon Capture¦Storage¦Other | Mt CO2/yr | total carbon dioxide captured and stored in geological deposits (e.g. in depleted oil and gas fields, unmined coal seams, saline aquifers) and the deep ocean, stored amounts should be reported as positive numbers through other techniques (please provide a definition of other sources in this category in the 'comments' tab)
1 | Carbon Capture¦Usage | Mt CO2/yr | total carbon dioxide captured and used
2 | Carbon Capture¦Usage¦Gases | Mt CO2/yr | total carbon dioxide captured and used in synthetic gases (e.g. as feedstock in industry or for synthetic fuels)
2 | Carbon Capture¦Usage¦Liquids | Mt CO2/yr | total carbon dioxide captured and used in synthetic liquids (e.g. as feedstock in industry or for synthetic fuels)
2 | Carbon Capture¦Usage¦Materials | Mt CO2/yr
2 | Carbon Capture¦Usage¦Other | Mt CO2/yr | total carbon dioxide captured and used in other short-lived products
1 | Carbon Removal | Mt CO2/yr | total carbon dioxide sequestered
2 | Carbon Removal¦Enhanced Weathering | Mt CO2/yr | total carbon dioxide sequestered through enhanced weathering
2 | Carbon Removal¦Geological Storage | Mt CO2/yr | total non-fossil carbon dioxide sequestered through geological storage, i.e. BECCS + DACCS
1 | Carbon Removal¦Land Use | Mt CO2/yr | total carbon dioxide sequestered through land-based sinks (e.g., afforestation, soil carbon enhancement, biochar)
3 | Carbon Removal¦Land Use¦Afforestation | Mt CO2/yr | total carbon dioxide sequestered through afforestation
3 | Carbon Removal¦Land Use¦Biochar | Mt CO2/yr | total carbon dioxide sequestered through biochar
3 | Carbon Removal¦Land Use¦Soil Carbon Management | Mt CO2/yr | total carbon dioxide sequestered through soil carbon management techniques
2 | Carbon Removal¦Materials | Mt CO2/yr | total non-fossil carbon dioxide sequestered through long-lived materials
3 | Carbon Removal¦Materials¦Other | Mt CO2/yr | total non-fossil carbon dioxide sequestered through other long-lived materials
3 | Carbon Removal¦Materials¦Plastics | Mt CO2/yr | total non-fossil carbon dioxide sequestered through both short- and long-lived plastic products. Emissions from incineration of plastic should be reported under Emissions¦CO2¦Waste¦Biomass
3 | Carbon Removal¦Materials¦Timber | Mt CO2/yr | total non-fossil carbon dioxide sequestered through long-lived wood products
2 | Carbon Removal¦Ocean | Mt CO2/yr | total carbon dioxide sequestered through ocean sinks
2 | Carbon Removal¦Other | Mt CO2/yr | total non-fossil carbon dioxide sequestered through other techniques (please provide a definition of other sources in this category in the 'comments' tab)
1 | Consumption | billion EUR_2020/yr | total consumption of all goods, by all consumers in a region
1 | Emissions¦CH4 | Mt CH4/yr | total CH4 emissions
3 | Emissions¦CH4¦AFOLU | Mt CH4/yr | CH4 emissions from agriculture, forestry and other land use (IPCC category 3)
3 | Emissions¦CH4¦AFOLU¦Agriculture | Mt CH4/yr | CH4 emissions from Livestock in the agriculture sector
3 | Emissions¦CH4¦AFOLU¦Land | Mt CH4/yr | CH4 emissions from forestry and other land use
3 | Emissions¦CH4¦Energy | Mt CH4/yr | CH4 emissions from energy use on supply and demand side, including fugitive emissions from fuels (IPCC category 1A, 1B)
3 | Emissions¦CH4¦Energy¦Demand¦Industry | Mt CH4/yr | CH4 emissions from fuel combustion in industry (IPCC category 1A2)
3 | Emissions¦CH4¦Energy¦Demand¦Residential and Commercial | Mt CH4/yr | CH4 emissions from fuel combustion in residential, commercial, institutional sectors (IPCC category 1A4a, 1A4b)
3 | Emissions¦CH4¦Energy¦Demand¦Transportation | Mt CH4/yr | CH4 emissions from fuel combustion in transportation sector (IPCC category 1A3), excluding pipeline emissions (IPCC category 1A3ei)
3 | Emissions¦CH4¦Energy¦Supply | Mt CH4/yr | CH4 emissions from fuel combustion and fugitive emissions from fuels: electricity and heat production and distribution (IPCC category 1A1a), other energy conversion (e.g. refineries, synfuel production, solid fuel processing, IPCC category 1Ab, 1Ac), incl. pipeline transportation (IPCC category 1A3ei), fugitive emissions from fuels (IPCC category 1B) and emissions from carbon dioxide transport and storage (IPCC category 1C)
3 | Emissions¦CH4¦Industrial Processes | Mt CH4/yr | CH4 emissions from industrial processes
3 | Emissions¦CH4¦Other | Mt CH4/yr | CH4 emissions from other sources (please provide a definition of other sources in this category in the 'comments' tab)
3 | Emissions¦CH4¦Waste | Mt CH4/yr | CH4 emissions from waste (IPCC category 6)
1 | Emissions¦CO2 | Mt CO2/yr | total CO2 emissions
1 | Emissions¦CO2 (w/o bunkers) | Mt CO2/yr | total CO2 emissions excluding emissions from international bunkers (IPCC category 1A3ai and 1A3di)
1 | Emissions¦CO2¦AFOLU | Mt CO2/yr | CO2 emissions from agriculture, forestry and other land use (IPCC category 3), exlcuding energy-related emissions from these sectors
2 | Emissions¦CO2¦AFOLU¦Agriculture | Mt CO2/yr | CO2 emissions from agriculture
2 | Emissions¦CO2¦AFOLU¦Land | Mt CO2/yr | net CO2 emissions from Land Use, Land-Use Change and Forestry (LULUCF)
2 | Emissions¦CO2¦AFOLU¦Land¦Negative | Mt CO2/yr | negative CO2 emissions from Land Use, Land-Use Change and Forestry (LULUCF), e.g. from afforestation
2 | Emissions¦CO2¦AFOLU¦Land¦Positive | Mt CO2/yr | positive CO2 emissions from Land Use, Land-Use Change and Forestry (LULUCF), e.g. from deforestation
2 | Emissions¦CO2¦AFOLU¦Land¦Wetlands | Mt CO2/yr | CO2 emissions from managed peatlands (drained and rewetted)
1 | Emissions¦CO2¦Energy | Mt CO2/yr | Fossil CO2 emissions from energy use on supply and demand side (IPCC category 1A, 1B), net of negative emissions from Bioenergy with CCS (BECCS), including emissions from international bunkers
1 | Emissions¦CO2¦Energy and Industrial Processes | Mt CO2/yr | Fossil CO2 emissions from energy use on supply and demand side (IPCC category 1A, 1B) and from industrial processes (IPCC categories 2A, B, C, E), including emissions from international bunkers, net of negative emissions from Bioenergy with CCS (BECCS)
1 | Emissions¦CO2¦Energy¦Demand | Mt CO2/yr | Fossil CO2 emissions from fuel combustion in industry (IPCC category 1A2), residential, commercial, institutional sectors and agriculture, forestry, fishing (AFOFI) (IPCC category 1A4a, 1A4b, 1A4c), and transportation sector (IPCC category 1A3), excluding pipeline emissions (IPCC category 1A3ei), net of negative emissions (incl. demand-side BECCS)
1 | Emissions¦CO2¦Energy¦Demand¦AFOFI | Mt CO2/yr | CO2 emissions from fuel combustion in agriculture, forestry, fishing (AFOFI) (IPCC category 1A4c)
1 | Emissions¦CO2¦Energy¦Demand¦Bunkers | Mt CO2/yr | Fossil CO2 emissions from international bunkers (IPCC category 1A3ai and 1A3di)
2 | Emissions¦CO2¦Energy¦Demand¦Bunkers¦International Aviation | Mt CO2/yr | Fossil CO2 emissions from fuel combustion by International aviation
2 | Emissions¦CO2¦Energy¦Demand¦Bunkers¦International Shipping | Mt CO2/yr | Fossil CO2 emissions from fuel combustion by International shipping
3 | Emissions¦CO2¦Energy¦Demand¦Commercial | Mt CO2/yr | Fossil CO2 emissions from fuel combustion in commercial and institutional sectors (IPCC category 1A4a)
1 | Emissions¦CO2¦Energy¦Demand¦Industry | Mt CO2/yr | Fossil CO2 emissions from fuel combustion in industry (IPCC category 1A2), net of negative emissions from Bioenergy with CCS (BECCS), excluding emissions related to feedstocks
1 | Emissions¦CO2¦Energy¦Demand¦Other Sector | Mt CO2/yr | CO2 emissions from fuel combustion in other energy supply sectors (please provide a definition of other sources in this category in the 'comments' tab)
3 | Emissions¦CO2¦Energy¦Demand¦Residential | Mt CO2/yr | Fossil CO2 emissions from fuel combustion in residential (IPCC category 1A4b)
1 | Emissions¦CO2¦Energy¦Demand¦Residential and Commercial | Mt CO2/yr | Fossil CO2 emissions from fuel combustion in residential, commercial, institutional sectors (IPCC category 1A4a, 1A4b)
1 | Emissions¦CO2¦Energy¦Demand¦Transportation | Mt CO2/yr | Fossil CO2 emissions from fuel combustion in transportation sector (IPCC category 1A3), excluding pipeline emissions (IPCC category 1A3ei), excluding emissions from international bunkers (IPCC category 1A3ai and 1A3di)
2 | Emissions¦CO2¦Energy¦Demand¦Transportation (w/ bunkers) | Mt CO2/yr | Fossil CO2 emissions from fuel combustion in transportation sector (IPCC category 1A3), excluding pipeline emissions (IPCC category 1A3ei), including emissions from international bunkers (IPCC category 1A3ai and 1A3di)
2 | Emissions¦CO2¦Energy¦Demand¦Transportation¦Bus | Mt CO2/yr | Fossil CO2 emissions from fuel combustion by buses
2 | Emissions¦CO2¦Energy¦Demand¦Transportation¦Domestic Aviation | Mt CO2/yr | Fossil CO2 emissions from fuel combustion by domestic aviation
2 | Emissions¦CO2¦Energy¦Demand¦Transportation¦Domestic Shipping | Mt CO2/yr | Fossil CO2 emissions from fuel combustion by domestic shipping
2 | Emissions¦CO2¦Energy¦Demand¦Transportation¦LDV | Mt CO2/yr | Fossil CO2 emissions from fuel combustion by light duty vehicles
2 | Emissions¦CO2¦Energy¦Demand¦Transportation¦Rail | Mt CO2/yr | Fossil CO2 emissions from fuel combustion by trains
2 | Emissions¦CO2¦Energy¦Demand¦Transportation¦Truck | Mt CO2/yr | Fossil CO2 emissions from fuel combustion by trucks
1 | Emissions¦CO2¦Energy¦Supply | Mt CO2/yr | Fossil CO2 emissions from fuel combustion and fugitive emissions from fuels: electricity and heat production and distribution (IPCC category 1A1a), other energy conversion (e.g. refineries, synfuel production, solid fuel processing, IPCC category 1Ab, 1Ac), incl. pipeline transportation (IPCC category 1A3ei), fugitive emissions from fuels (IPCC category 1B) and emissions from carbon dioxide transport and storage (IPCC category 1C), net of negative emissions from Bioenergy with CCS (BECCS), incl. industrial autoproduction
1 | Emissions¦CO2¦Energy¦Supply¦Electricity | Mt CO2/yr | CO2 emissions from electricity and CHP production and distribution (IPCC category 1A1ai and 1A1aii)
2 | Emissions¦CO2¦Energy¦Supply¦Electricity and Heat | Mt CO2/yr | CO2 emissions from electricity and CHP production and distribution (IPCC category 1A1ai and 1A1aii) and from heat production and distribution (IPCC category 1A1aiii), net of negative emissions from Bioenergy with CCS (BECCS)
1 | Emissions¦CO2¦Energy¦Supply¦Gases | Mt CO2/yr | CO2 emissions from fuel combustion and fugitive emissions from fuels: gaseous fuel extraction and processing (e.g. natural gas extraction production, IPCC category 1B2b, parts of 1A1cii)
1 | Emissions¦CO2¦Energy¦Supply¦Heat | Mt CO2/yr | CO2 emissions from heat production and distribution (IPCC category 1A1aiii)
1 | Emissions¦CO2¦Energy¦Supply¦Hydrogen | Mt CO2/yr | CO2 emissions from hydrogen production
1 | Emissions¦CO2¦Energy¦Supply¦Liquids | Mt CO2/yr | CO2 emissions from fuel combustion and fugitive emissions from fuels: liquid fuel extraction and processing (e.g. oil production, refineries, synfuel production, IPCC category 1A1b, parts of 1A1cii, 1B2a)
1 | Emissions¦CO2¦Energy¦Supply¦Other | Mt CO2/yr | CO2 emissions from fuel combustion in other energy supply sectors (please provide a definition of other sources in this category in the 'comments' tab)
1 | Emissions¦CO2¦Energy¦Supply¦Solids | Mt CO2/yr | CO2 emissions from fuel combustion and fugitive emissions from fuels: solid fuel extraction and processing (IPCC category 1A1ci, parts of 1A1cii, 1B1)
1 | Emissions¦CO2¦Industrial Processes | Mt CO2/yr | CO2 emissions from industrial processes (IPCC categories 2A, B, C, E)
1 | Emissions¦CO2¦Industry and Industrial Processes | Mt CO2/yr | Fossil CO2 emissions from fuel combustion in industry (IPCC category 1A2) and from industrial processes (IPCC categories 2A, B, C, E), net of negative emissions from Bioenergy with CCS (BECCS)
1 | Emissions¦CO2¦Other | Mt CO2/yr | CO2 emissions from other sources (please provide a definition of other sources in this category in the 'comments' tab)
2 | Emissions¦CO2¦Other Removal | Mt CO2/yr | CO2 emissions from carbon removal not reported in the other categories (i.e. without BECCS and land use), should be reported as negative values
2 | Emissions¦CO2¦Waste | Mt CO2/yr | CO2 emissions from waste (IPCC categories 6C), not including the burning of waste for electricity or heat supply (these emissions should be reported under the respective categories of CO2¦Energy)
2 | Emissions¦CO2¦Waste¦Biomass | Mt CO2/yr | CO2 emissions from waste of biogenic origin, e.g. bioplastics
2 | Emissions¦CO2¦Waste¦Fossil | Mt CO2/yr | CO2 emissions from waste of fossil origin
1 | Emissions¦F-Gases | Mt CO2e/yr | total F-gas emissions, including sulfur hexafluoride (SF6), hydrofluorocarbons (HFCs), perfluorocarbons (PFCs) (preferably use 100-year GWPs from AR4 for aggregation of different F-gases; in case other GWPs have been used, please document this on the 'comments' tab)
1 | Emissions¦Kyoto Gases | Mt CO2e/yr | total Kyoto GHG emissions, including CO2, CH4, N2O and F-gases (preferably use 100-year GWPs from AR4 for aggregation of different gases; in case other GWPs have been used, please document this on the 'comments' tab)
1 | Emissions¦Kyoto Gases¦AFOLU | Mt CO2e/yr | Kyoto GHG emissions from agriculture, forestry and other land use (IPCC category 3), including CO2, CH4, N2O and F-gases (preferably use 100-year GWPs from AR4 for aggregation of different gases; in case other GWPs have been used, please document this on the 'comments' tab)
2 | Emissions¦Kyoto Gases¦AFOLU¦Agriculture | Mt CO2e/yr | Kyoto GHG emissions from agriculture, including CO2, CH4, N2O and F-gases (preferably use 100-year GWPs from AR4 for aggregation of different gases; in case other GWPs have been used, please document this on the 'comments' tab)
2 | Emissions¦Kyoto Gases¦AFOLU¦Land | Mt CO2e/yr | Kyoto GHG emissions from forestry and other land use, including CO2, CH4, N2O and F-gases (preferably use 100-year GWPs from AR4 for aggregation of different gases; in case other GWPs have been used, please document this on the 'comments' tab)
1 | Emissions¦Kyoto Gases¦Energy | Mt CO2e/yr | Kyoto GHG emissions from energy use on supply and demand side, including fugitive emissions from fuels (IPCC category 1A, 1B), including CO2, CH4, N2O and F-gases (preferably use 100-year GWPs from AR4 for aggregation of different gases; in case other GWPs have been used, please document this on the 'comments' tab)
1 | Emissions¦Kyoto Gases¦Energy and Industrial Processes | Mt CO2e/yr
1 | Emissions¦Kyoto Gases¦Industrial Processes | Mt CO2e/yr | Kyoto GHG emissions from industrial processes (IPCC categories 2A, B, C, E), including CO2, CH4, N2O and F-gases (preferably use 100-year GWPs from AR4 for aggregation of different gases; in case other GWPs have been used, please document this on the 'comments' tab)
1 | Emissions¦Kyoto Gases¦Industry and Industrial Processes | Mt CO2e/yr | Kyoto GHG emissions from fuel combustion in industry, and Kyoto GHG emissions from industrial processes (IPCC categories 2A, B, C, E), including CO2, CH4, N2O and F-gases (preferably use 100-year GWPs from AR4 for aggregation of different gases, net of bioenergy with CCS (BECCS); in case other GWPs have been used, please document this on the 'comments' tab)
1 | Emissions¦Kyoto Gases¦Other | Mt CO2e/yr | Kyoto GHG emissions from other sources (please provide a definition of other sources in this category in the 'comments' tab), including CO2, CH4, N2O and F-gases (preferably use 100-year GWPs from AR4 for aggregation of different gases; in case other GWPs have been used, please document this on the 'comments' tab)
1 | Emissions¦Kyoto Gases¦Waste | Mt CO2e/yr | Kyoto GHG emissions from waste (IPCC category 6)
1 | Emissions¦N2O | kt N2O/yr | total N2O emissions
3 | Emissions¦N2O¦AFOLU | kt N2O/yr | N2O emissions from agriculture, forestry and other land use (IPCC category 3)
3 | Emissions¦N2O¦AFOLU¦Agriculture | kt N2O/yr | N2O emissions from agriculture
3 | Emissions¦N2O¦AFOLU¦Land | kt N2O/yr | N2O emissions from forestry and other land use
3 | Emissions¦N2O¦Energy | kt N2O/yr | N2O emissions from energy use on supply and demand side, including fugitive emissions from fuels (IPCC category 1A, 1B)
3 | Emissions¦N2O¦Other | kt N2O/yr | N2O emissions from other sources (please provide a definition of other sources in this category in the 'comments' tab)
3 | Emissions¦N2O¦Waste | kt N2O/yr | N2O emissions from waste (IPCC category 6)
2 | Energy Service¦Bunkers¦Freight¦International Aviation | Gtkm/yr | Provision of energy services related to freight bunkers International Aviations transportation
2 | Energy Service¦Bunkers¦Freight¦International Shipping | Gtkm/yr | energy service demand for freight transport operating on international shipping routes
2 | Energy Service¦Bunkers¦Passenger¦International Aviation | Gpkm/yr | energy service demand for passenger transport operating on international aviation routes
2 | Energy Service¦Bunkers¦Passenger¦International Shipping | Gpkm/yr | Provision of energy services related to passenger bunkers International Shippings transportation
2 | Energy Service¦Commercial¦Floor Space | bn m2/yr | energy service demand for conditioned floor space in commercial buildings
2 | Energy Service¦Residential and Commercial¦Floor Space | bn m2/yr | energy service demand for conditioned floor space in buildings
2 | Energy Service¦Residential¦Floor Space | bn m2/yr | energy service demand for conditioned floor space in residential buildings
2 | Energy Service¦Transportation¦Freight | Gtkm/yr | energy service demand for freight transport
3 | Energy Service¦Transportation¦Freight¦Domestic Aviation | Gtkm/yr | energy service demand for freight transport on aircrafts
3 | Energy Service¦Transportation¦Freight¦Domestic Shipping | Gtkm/yr | energy service demand for freight transport on domestic ships
2 | Energy Service¦Transportation¦Freight¦Rail | Gtkm/yr | energy service demand for freight transport on railways
2 | Energy Service¦Transportation¦Freight¦Truck | Gtkm/yr | Provision of energy services related to freight trucks transportation
2 | Energy Service¦Transportation¦Passenger | Gpkm/yr | energy service demand for passenger transport
2 | Energy Service¦Transportation¦Passenger¦2W and 3W | Gpkm/yr | Provision of energy services related to passenger two- and three-wheel vehicles transportation
2 | Energy Service¦Transportation¦Passenger¦Bicycling and Walking | Gpkm/yr | energy service demand for passenger transport on bicycles and by foot
2 | Energy Service¦Transportation¦Passenger¦Bus | Gpkm/yr | Provision of energy services related to passenger bus transportation
2 | Energy Service¦Transportation¦Passenger¦Domestic Aviation | Gpkm/yr | energy service demand for passenger transport on aircrafts
2 | Energy Service¦Transportation¦Passenger¦Domestic Shipping | Gpkm/yr | energy service demand for passenger transport on domestic ships
2 | Energy Service¦Transportation¦Passenger¦LDV | Gpkm/yr | Provision of energy services related to passenger light duty vehicles transportation
2 | Energy Service¦Transportation¦Passenger¦Rail | Gpkm/yr | energy service demand for passenger transport on railways
2 | Energy Service¦Transportation¦Passenger¦Truck | Gpkm/yr | Provision of energy services related to passenger trucks transportation
1 | Final Energy | EJ/yr | total final energy consumption by all end-use sectors and all fuels, excluding transmission/distribution losses, including non-energy use
1 | Final Energy (w/o bunkers) | EJ/yr | total final energy consumption by all end-use sectors and all fuels, excluding transmission/distribution losses, including non-energy use, excluding international bunker fuels
1 | Final Energy¦Bunkers | EJ/yr | final energy consumption in the Bunkers sector
1 | Final Energy¦Bunkers¦Electricity | EJ/yr | final energy consumption by the Bunkers sector of electricity
3 | Final Energy¦Bunkers¦Freight | EJ/yr | final energy consumption by the international freight transportation sector
1 | Final Energy¦Bunkers¦Gases | EJ/yr | final energy consumption by the Bunkers sector of gases (natural gas, biogas, coal-gas), excluding transmission/distribution losses
3 | Final Energy¦Bunkers¦Gases¦Biomass | EJ/yr
3 | Final Energy¦Bunkers¦Gases¦Electricity | EJ/yr
3 | Final Energy¦Bunkers¦Gases¦Fossil | EJ/yr
1 | Final Energy¦Bunkers¦Hydrogen | EJ/yr | final energy consumption by the Bunkers sector of hydrogen
2 | Final Energy¦Bunkers¦International Aviation | EJ/yr | final energy consumption in the Bunkers sector by International aviation
3 | Final Energy¦Bunkers¦International Aviation¦Electricity | EJ/yr | final energy consumption of electricity excluding transmission/distribution losses in the Bunkers sector by International Aviation
3 | Final Energy¦Bunkers¦International Aviation¦Freight | EJ/yr | final energy consumption by the freight transportation sector by International Aviation
3 | Final Energy¦Bunkers¦International Aviation¦Gases | EJ/yr | final energy consumption of gases (natural gas, biogas, coal-gas), excluding transmission/distribution losses in the Bunkers sector by International Aviation
3 | Final Energy¦Bunkers¦International Aviation¦Gases¦Biomass | EJ/yr | final energy consumption of biogas in the Bunkers sector by International Aviation
3 | Final Energy¦Bunkers¦International Aviation¦Gases¦Electricity | EJ/yr | final energy consumption of gaseous efuels in the Bunkers sector by International Aviation
3 | Final Energy¦Bunkers¦International Aviation¦Gases¦Fossil | EJ/yr | final energy consumption of fossil gases in the Bunkers sector by International Aviation
3 | Final Energy¦Bunkers¦International Aviation¦Hydrogen | EJ/yr | final energy consumption of hydrogen in the Bunkers sector by International Aviation
3 | Final Energy¦Bunkers¦International Aviation¦Hydrogen¦Biomass | EJ/yr | final energy consumption of hydrogen from biomass in the Bunkers sector by International Aviation
3 | Final Energy¦Bunkers¦International Aviation¦Hydrogen¦Electricity | EJ/yr | final energy consumption of green hydrogen in the Bunkers sector by International Aviation
3 | Final Energy¦Bunkers¦International Aviation¦Hydrogen¦Fossil | EJ/yr | final energy consumption of fossil Hydrogen in the Bunkers sector by International Aviation
3 | Final Energy¦Bunkers¦International Aviation¦Liquids | EJ/yr | final energy consumption of refined liquids (conventional & unconventional oil, biofuels, coal-to-liquids, gas-to-liquids) in the Bunkers sector by International Aviation
3 | Final Energy¦Bunkers¦International Aviation¦Liquids¦Biomass | EJ/yr | final energy consumption of bioliquids in the Bunkers sector by International Aviation
3 | Final Energy¦Bunkers¦International Aviation¦Liquids¦Electricity | EJ/yr | final energy consumption of liquid efuels in the Bunkers sector by International Aviation
3 | Final Energy¦Bunkers¦International Aviation¦Liquids¦Fossil | EJ/yr | final energy consumption of fossil Liquids in the Bunkers sector by International Aviation
3 | Final Energy¦Bunkers¦International Aviation¦Passenger | EJ/yr | final energy consumption by the Passenger transportation sector by International Aviation
2 | Final Energy¦Bunkers¦International Shipping | EJ/yr | final energy consumption in the Bunkers sector by International shipping
3 | Final Energy¦Bunkers¦International Shipping¦Electricity | EJ/yr | final energy consumption of electricity excluding transmission/distribution losses in the Bunkers sector by International Shipping
3 | Final Energy¦Bunkers¦International Shipping¦Freight | EJ/yr | final energy consumption by the freight transportation sector by International Shipping
3 | Final Energy¦Bunkers¦International Shipping¦Gases | EJ/yr | final energy consumption of gases (natural gas, biogas, coal-gas), excluding transmission/distribution losses in the Bunkers sector by International Shipping
3 | Final Energy¦Bunkers¦International Shipping¦Gases¦Biomass | EJ/yr | final energy consumption of biogas in the Bunkers sector by International Shipping
3 | Final Energy¦Bunkers¦International Shipping¦Gases¦Electricity | EJ/yr | final energy consumption of gaseous efuels in the Bunkers sector by International Shipping
3 | Final Energy¦Bunkers¦International Shipping¦Gases¦Fossil | EJ/yr | final energy consumption of fossil gases in the Bunkers sector by International Shipping
3 | Final Energy¦Bunkers¦International Shipping¦Hydrogen | EJ/yr | final energy consumption of hydrogen in the Bunkers sector by International Shipping
3 | Final Energy¦Bunkers¦International Shipping¦Hydrogen¦Biomass | EJ/yr | final energy consumption of hydrogen from biomass in the Bunkers sector by International Shipping
3 | Final Energy¦Bunkers¦International Shipping¦Hydrogen¦Electricity | EJ/yr | final energy consumption of green hydrogen in the Bunkers sector by International Shipping
3 | Final Energy¦Bunkers¦International Shipping¦Hydrogen¦Fossil | EJ/yr | final energy consumption of fossil Hydrogen in the Bunkers sector by International Shipping
3 | Final Energy¦Bunkers¦International Shipping¦Liquids | EJ/yr | final energy consumption of refined liquids (conventional & unconventional oil, biofuels, coal-to-liquids, gas-to-liquids) in the Bunkers sector by International Shipping
3 | Final Energy¦Bunkers¦International Shipping¦Liquids¦Biomass | EJ/yr | final energy consumption of bioliquids in the Bunkers sector by International Shipping
3 | Final Energy¦Bunkers¦International Shipping¦Liquids¦Electricity | EJ/yr | final energy consumption of liquid efuels in the Bunkers sector by International Shipping
3 | Final Energy¦Bunkers¦International Shipping¦Liquids¦Fossil | EJ/yr | final energy consumption of fossil Liquids in the Bunkers sector by International Shipping
3 | Final Energy¦Bunkers¦International Shipping¦Passenger | EJ/yr | final energy consumption by the Passenger transportation sector by International Shipping
1 | Final Energy¦Bunkers¦Liquids | EJ/yr | final energy consumption by the Bunkers sector of refined liquids (conventional & unconventional oil, biofuels, coal-to-liquids, gas-to-liquids)
3 | Final Energy¦Bunkers¦Liquids¦Biomass | EJ/yr
3 | Final Energy¦Bunkers¦Liquids¦Electricity | EJ/yr
3 | Final Energy¦Bunkers¦Liquids¦Fossil | EJ/yr
1 | Final Energy¦Bunkers¦Other | EJ/yr | final energy consumption by the Bunkers sector of other sources that do not fit to any other category (please provide a definition of the sources in this category in the 'comments' tab)
3 | Final Energy¦Bunkers¦Passenger | EJ/yr | final energy consumption by the international Passenger transportation sector
3 | Final Energy¦Commercial | EJ/yr | final energy consumed in the commercial sector
3 | Final Energy¦Commercial¦Electricity | EJ/yr | final energy consumption by the commercial sector of electricity (including on-site solar PV), excluding transmission/distribution losses
3 | Final Energy¦Commercial¦Gases | EJ/yr | final energy consumption by the commercial sector of gases (natural gas, biogas, coal-gas), excluding transmission/distribution losses
3 | Final Energy¦Commercial¦Gases¦Biomass | EJ/yr | final energy consumption by the commercial sector of biogas, excluding transmission/distribution losses
3 | Final Energy¦Commercial¦Gases¦Electricity | EJ/yr | final energy consumption by the commercial sector of synthetic e-fuel gas ("power-to-gas"), excluding transmission/distribution losses
3 | Final Energy¦Commercial¦Gases¦Fossil | EJ/yr | final energy consumption by the commercial sector of synthetic or derived gases of fossil origin, excluding transmission/distribution losses
3 | Final Energy¦Commercial¦Heat | EJ/yr | final energy consumption by the commercial sector of heat (e.g., district heat, process heat, solar heating and warm water), excluding transmission/distribution losses
3 | Final Energy¦Commercial¦Hydrogen | EJ/yr | final energy consumption by the commercial sector of hydrogen
3 | Final Energy¦Commercial¦Liquids | EJ/yr | final energy consumption by the commercial sector of refined liquids (conventional & unconventional oil, biofuels, coal-to-liquids, gas-to-liquids)
3 | Final Energy¦Commercial¦Liquids¦Biomass | EJ/yr | final energy consumption by the commercial sector of liquid biofuels
3 | Final Energy¦Commercial¦Liquids¦Electricity | EJ/yr | final energy consumption by the commercial sector of liquid efuels ("power-to-liquid")
3 | Final Energy¦Commercial¦Liquids¦Fossil | EJ/yr | final energy consumption by the commercial sector of liquids from fossil origin (conventional & unconventional petroleum, coal-to-liquids, gas-to-liquids)
3 | Final Energy¦Commercial¦Other | EJ/yr | final energy consumption by the commercial sector of other sources that do not fit to any other category (please provide a definition of the sources in this category in the 'comments' tab)
3 | Final Energy¦Commercial¦Solids | EJ/yr | final energy solid fuel consumption by the commercial sector (including coal and solid biomass)
3 | Final Energy¦Commercial¦Solids¦Biomass | EJ/yr | final energy solid biomass consumption by the commercial sector
3 | Final Energy¦Commercial¦Solids¦Fossil | EJ/yr | final energy consumption of fossil solids by the commercial sector
1 | Final Energy¦Electricity | EJ/yr | final energy consumption of electricity (including on-site solar PV), excluding transmission/distribution losses
1 | Final Energy¦Gases | EJ/yr | final energy consumption of gases (natural gas, biogas, coal-gas), excluding transmission/distribution losses
2 | Final Energy¦Gases¦Biomass | EJ/yr | final energy consumption of biogas
2 | Final Energy¦Gases¦Electricity | EJ/yr | final energy consumption of synthetic e-fuel gas ("power-to-gas")
2 | Final Energy¦Gases¦Fossil | EJ/yr | final energy consumption of synthetic or derived gases of fossil origin
1 | Final Energy¦Geothermal | EJ/yr | final energy consumption of geothermal energy (e.g., from decentralized or small-scale geothermal heating systems) EXCLUDING geothermal heat pumps
1 | Final Energy¦Heat | EJ/yr | final energy consumption of heat (e.g., district heat, process heat, warm water), excluding transmission/distribution losses, excluding direct geothermal and solar heating
1 | Final Energy¦Hydrogen | EJ/yr | final energy consumption of hydrogen, excluding transmission/distribution losses
1 | Final Energy¦Industry | EJ/yr | final energy consumed by the industrial sector, excluding non-energy use (e.g.feedstocks)
3 | Final Energy¦Industry¦Chemicals | EJ/yr | Final energy consumed by the chemicals sector, excluding feedstocks
1 | Final Energy¦Industry¦Electricity | EJ/yr | final energy consumption by the industrial sector of electricity (including on-site solar PV), excluding transmission/distribution losses
1 | Final Energy¦Industry¦Gases | EJ/yr | final energy consumption by the industrial sector of gases (natural gas, biogas, coal-gas), excluding transmission/distribution losses, excluding fuel use for autoproduction
3 | Final Energy¦Industry¦Gases¦Biomass | EJ/yr | final energy consumption by the industrial sector of biogas, excluding transmission/distribution losses
3 | Final Energy¦Industry¦Gases¦Electricity | EJ/yr | final energy consumption by the industrial sector of synthetic e-fuel gas ("power-to-gas"), excluding transmission/distribution losses
3 | Final Energy¦Industry¦Gases¦Electricity | EJ/yr | final energy consumption by the industrial sector of synthetic e-fuel gas ("power-to-gas"), excluding transmission/distribution losses
3 | Final Energy¦Industry¦Gases¦Fossil | EJ/yr | final energy consumption by the industrial sector of synthetic or derived gases of fossil origin, excluding transmission/distribution losses
1 | Final Energy¦Industry¦Geothermal | EJ/yr | final energy consumption by the industrial sector of geothermal heat
1 | Final Energy¦Industry¦Heat | EJ/yr | final energy consumption by the industrial sector of heat (e.g., district heat, process heat, solar heating and warm water), excluding transmission/distribution losses
1 | Final Energy¦Industry¦Hydrogen | EJ/yr | final energy consumption by the industrial sector of hydrogen, excluding fuel use for autoproduction
3 | Final Energy¦Industry¦Iron and Steel | EJ/yr | Final energy consumed by the iron and steel sector, excluding feedstocks
1 | Final Energy¦Industry¦Liquids | EJ/yr | final energy consumption by the industrial sector of refined liquids (conventional & unconventional oil, biofuels, coal-to-liquids, gas-to-liquids), excluding fuel use for autoproduction
3 | Final Energy¦Industry¦Liquids¦Biomass | EJ/yr | final energy consumption by the industrial sector of liquid biofuels
3 | Final Energy¦Industry¦Liquids¦Electricity | EJ/yr | final energy consumption by the industrial sector of liquid efuels ("power-to-liquid")
3 | Final Energy¦Industry¦Liquids¦Electricity | EJ/yr | final energy consumption by the industrial sector of liquid efuels ("power-to-liquid")
3 | Final Energy¦Industry¦Liquids¦Fossil | EJ/yr | final energy consumption by the industrial sector of liquids from fossil origin (conventional & unconventional petroleum, coal-to-liquids, gas-to-liquids)
3 | Final Energy¦Industry¦Non-Ferrous Metals | EJ/yr | Final energy consumption of the non-ferrous metals sector
3 | Final Energy¦Industry¦Non-Metallic Minerals | EJ/yr | Final energy consumed by the non-metallic minerals sector, excluding feestocks
1 | Final Energy¦Industry¦Other | EJ/yr | final energy consumption by the industrial sector of other sources that do not fit to any other category (please provide a definition of the sources in this category in the 'comments' tab)
3 | Final Energy¦Industry¦Other Sector | EJ/yr | Final energy consumed by other industry sectors, excluding feedstocks (please provide a definition of the industries in this category in the 'comments' tab)
3 | Final Energy¦Industry¦Pulp and Paper | EJ/yr | Final energy consumption of the pulp and paper sector
1 | Final Energy¦Industry¦Solar | EJ/yr | final energy consumption by the industrial sector of solar thermal heat
1 | Final Energy¦Industry¦Solids | EJ/yr | final energy solid fuel consumption by the industrial sector (including coal and solid biomass), excluding fuel use for autoproduction
3 | Final Energy¦Industry¦Solids¦Biomass | EJ/yr | final energy consumption by the industrial sector of solid biomass (modern and traditional), excluding final energy consumption of bioliquids which are reported in the liquids category
3 | Final Energy¦Industry¦Solids¦Fossil | EJ/yr | final energy consumption of fossil solids by the industrial sector
3 | Final Energy¦Industry¦Waste | EJ/yr | final energy consumption of non-renewable waste by the industrial sector
1 | Final Energy¦Liquids | EJ/yr | final energy consumption of refined liquids (conventional & unconventional oil, biofuels, coal-to-liquids, gas-to-liquids)
2 | Final Energy¦Liquids¦Biomass | EJ/yr | final energy consumption of liquid biofuels
2 | Final Energy¦Liquids¦Electricity | EJ/yr | final energy consumption of synthetic liquid efuels ("power-to-liquid")
2 | Final Energy¦Liquids¦Fossil | EJ/yr | final energy consumption of liquids from fossil origin (conventional & unconventional petroleum, coal-to-liquids, gas-to-liquids)
1 | Final Energy¦Non-Energy Use | EJ/yr | final energy consumption by the non-combustion processes
1 | Final Energy¦Non-Energy Use¦Gases | EJ/yr | final energy consumption of gases (natural gas, biogas, coal-gas) by the non-combustion processes
3 | Final Energy¦Non-Energy Use¦Gases¦Biomass | EJ/yr | Final energy consumption of biogas by the non-combustion processes
3 | Final Energy¦Non-Energy Use¦Gases¦Electricity | EJ/yr | Final energy consumption of synthetic e-fuel gas ("power-to-gas") by the non-combustion processes
3 | Final Energy¦Non-Energy Use¦Gases¦Fossil | EJ/yr | Final energy consumption of synthetic or derived gases of fossil origin by the non-combustion processes
1 | Final Energy¦Non-Energy Use¦Hydrogen | EJ/yr | final energy consumption of hydrogen by the non-combustion processes
1 | Final Energy¦Non-Energy Use¦Liquids | EJ/yr | final energy consumption of liquids (conventional & unconventional oil, biofuels, coal-to-liquids, gas-to-liquids) by the non-combustion processes
3 | Final Energy¦Non-Energy Use¦Liquids¦Biomass | EJ/yr | Final energy consumption of liquid biofuels by the non-combustion processes
3 | Final Energy¦Non-Energy Use¦Liquids¦Electricity | EJ/yr | Final energy consumption of synthetic liquids of fossil origin by the non-combustion processes
3 | Final Energy¦Non-Energy Use¦Liquids¦Fossil | EJ/yr | Final energy consumption of liquids of fossil origin (conventional & unconventional petroleum, coal-to-liquids, gas-to-liquids)by the non-combustion processes
1 | Final Energy¦Non-Energy Use¦Other | EJ/yr | Final energy consumption of other feedstocks by the non-combustion processes (please provide a definition of the feedstocks in this category in the 'comments' tab)
1 | Final Energy¦Non-Energy Use¦Solids | EJ/yr | final energy consumption of solids by the non-combustion processes
3 | Final Energy¦Non-Energy Use¦Solids¦Biomass | EJ/yr | Final energy consumption of solid biomass (modern and traditional, including renewable waste) by the non-combustion processes
3 | Final Energy¦Non-Energy Use¦Solids¦Fossil | EJ/yr | Final energy coal consumption by the non-combustion processes
1 | Final Energy¦Non-Energy Use¦Waste | EJ/yr | Final energy consumption of non-renewable waste by the non-combustion processes
1 | Final Energy¦Other | EJ/yr | final energy consumption of other sources that do not fit to any other category (please provide a definition of the sources in this category in the 'comments' tab)
1 | Final Energy¦Other Sector | EJ/yr | total final energy consumption by other sectors
1 | Final Energy¦Other Sector¦Electricity | EJ/yr | final energy consumption by other sectors of electricity (including on-site solar PV), excluding transmission/distribution losses
1 | Final Energy¦Other Sector¦Gases | EJ/yr | final energy consumption by other sectors of gases (natural gas, biogas, coal-gas), excluding transmission/distribution losses
3 | Final Energy¦Other Sector¦Gases¦Biomass | EJ/yr | final energy consumption by other sectors of biogas, excluding transmission/distribution losses
3 | Final Energy¦Other Sector¦Gases¦Electricity | EJ/yr | final energy consumption by other sectors of synthetic e-fuel gas ("power-to-gas"), excluding transmission/distribution losses
3 | Final Energy¦Other Sector¦Gases¦Fossil | EJ/yr | final energy consumption by other sectors of synthetic or derived gases of fossil origin, excluding transmission/distribution losses
1 | Final Energy¦Other Sector¦Heat | EJ/yr | final energy consumption by other sectors of heat (e.g., district heat, process heat, solar heating and warm water), excluding transmission/distribution losses
1 | Final Energy¦Other Sector¦Hydrogen | EJ/yr | final energy consumption by other sectors of hydrogen
1 | Final Energy¦Other Sector¦Liquids | EJ/yr | final energy consumption by other sectors of refined liquids (conventional & unconventional oil, biofuels, coal-to-liquids, gas-to-liquids)
3 | Final Energy¦Other Sector¦Liquids¦Biomass | EJ/yr | final energy consumption by other sectors of liquid biofuels
3 | Final Energy¦Other Sector¦Liquids¦Electricity | EJ/yr | final energy consumption by other sectors of liquid efuels ("power-to-liquid")
3 | Final Energy¦Other Sector¦Liquids¦Fossil | EJ/yr | final energy consumption by other sectors of liquids from fossil origin (conventional & unconventional petroleum, coal-to-liquids, gas-to-liquids)
1 | Final Energy¦Other Sector¦Other | EJ/yr | final energy consumption by other sectors of other sources that do not fit to any other category (please provide a definition of the sources in this category in the 'comments' tab)
1 | Final Energy¦Other Sector¦Solids | EJ/yr | final energy solid fuel consumption by other sectors (including coal and solid biomass)
3 | Final Energy¦Other Sector¦Solids¦Biomass | EJ/yr | final energy solid fuel consumption by other sectors of solid biomass (modern and traditional), excluding final energy consumption of bioliquids which are reported in the liquids category
3 | Final Energy¦Other Sector¦Solids¦Fossil | EJ/yr | final energy consumption of fossil solids by other sectors
3 | Final Energy¦Residential | EJ/yr | final energy consumed in the residential sector
1 | Final Energy¦Residential and Commercial | EJ/yr | final energy consumed in the residential & commercial sector
1 | Final Energy¦Residential and Commercial¦Electricity | EJ/yr | final energy consumption by the residential & commercial sector of electricity (including on-site solar PV), excluding transmission/distribution losses
1 | Final Energy¦Residential and Commercial¦Gases | EJ/yr | final energy consumption by the residential & commercial sector of gases (natural gas, biogas, coal-gas), excluding transmission/distribution losses
3 | Final Energy¦Residential and Commercial¦Gases¦Biomass | EJ/yr | final energy consumption by the residential & commercial sector of biogas, excluding transmission/distribution losses
3 | Final Energy¦Residential and Commercial¦Gases¦Electricity | EJ/yr | final energy consumption by the residential & commercial sector of synthetic e-fuel gas ("power-to-gas"), excluding transmission/distribution losses
3 | Final Energy¦Residential and Commercial¦Gases¦Fossil | EJ/yr | final energy consumption by the residential & commercial sector of synthetic or derived gases of fossil origin, excluding transmission/distribution losses
1 | Final Energy¦Residential and Commercial¦Heat | EJ/yr | final energy consumption by the residential & commercial sector of heat (e.g., district heat, process heat, solar heating and warm water), excluding transmission/distribution losses
1 | Final Energy¦Residential and Commercial¦Hydrogen | EJ/yr | final energy consumption by the residential & commercial sector of hydrogen
1 | Final Energy¦Residential and Commercial¦Liquids | EJ/yr | final energy consumption by the residential & commercial sector of refined liquids (conventional & unconventional oil, biofuels, coal-to-liquids, gas-to-liquids)
3 | Final Energy¦Residential and Commercial¦Liquids¦Biomass | EJ/yr | final energy consumption by the residential & commercial sector of liquid biofuels
3 | Final Energy¦Residential and Commercial¦Liquids¦Electricity | EJ/yr | final energy consumption by the residential & commercial sector of liquid efuels ("power-to-liquid")
3 | Final Energy¦Residential and Commercial¦Liquids¦Fossil | EJ/yr | final energy consumption by the residential & commercial sector of liquids from fossil origin (conventional & unconventional petroleum, coal-to-liquids, gas-to-liquids)
2 | Final Energy¦Residential and Commercial¦Other | EJ/yr | final energy consumption by the residential & commercial sector of other sources that do not fit to any other category (please provide a definition of the sources in this category in the 'comments' tab)
1 | Final Energy¦Residential and Commercial¦Solids | EJ/yr | final energy solid fuel consumption by the residential & commercial sector (including coal and solid biomass)
3 | Final Energy¦Residential and Commercial¦Solids¦Biomass | EJ/yr | final energy consumption by the residential & commercial sector of solid biomass (modern and traditional), excluding final energy consumption of bioliquids which are reported in the liquids category
3 | Final Energy¦Residential and Commercial¦Solids¦Biomass¦Traditional | EJ/yr | final energy consumed in the residential & commercial sector of solid biomass (traditional)
3 | Final Energy¦Residential and Commercial¦Solids¦Fossil | EJ/yr | final energy consumption of fossil solids by the residential & commercial sector
1 | Final Energy¦Residential and Commercial¦Space Heating | EJ/yr | final energy consumed for space heating in residential and commercial buildings
3 | Final Energy¦Residential¦Electricity | EJ/yr | final energy consumption by the residential sector of electricity (including on-site solar PV), excluding transmission/distribution losses
3 | Final Energy¦Residential¦Gases | EJ/yr | final energy consumption by the residential sector of gases (natural gas, biogas, coal-gas), excluding transmission/distribution losses
3 | Final Energy¦Residential¦Gases¦Biomass | EJ/yr | final energy consumption by the residential sector of biogas, excluding transmission/distribution losses
3 | Final Energy¦Residential¦Gases¦Electricity | EJ/yr | final energy consumption by the residential sector of synthetic e-fuel gas ("power-to-gas"), excluding transmission/distribution losses
3 | Final Energy¦Residential¦Gases¦Fossil | EJ/yr | final energy consumption by the residential sector of synthetic or derived gases of fossil origin, excluding transmission/distribution losses
3 | Final Energy¦Residential¦Heat | EJ/yr | final energy consumption by the residential sector of heat (e.g., district heat, process heat, solar heating and warm water), excluding transmission/distribution losses
3 | Final Energy¦Residential¦Hydrogen | EJ/yr | final energy consumption by the residential sector of hydrogen
3 | Final Energy¦Residential¦Liquids | EJ/yr | final energy consumption by the residential sector of refined liquids (conventional & unconventional oil, biofuels, coal-to-liquids, gas-to-liquids)
3 | Final Energy¦Residential¦Liquids¦Biomass | EJ/yr | final energy consumption by the residential sector of liquid biofuels
3 | Final Energy¦Residential¦Liquids¦Electricity | EJ/yr | final energy consumption by the residential sector of liquid efuels ("power-to-liquid")
3 | Final Energy¦Residential¦Liquids¦Fossil | EJ/yr | final energy consumption by the residential sector of liquids from fossil origin (conventional & unconventional petroleum, coal-to-liquids, gas-to-liquids)
3 | Final Energy¦Residential¦Other | EJ/yr | final energy consumption by the residential sector of other sources that do not fit to any other category (please provide a definition of the sources in this category in the 'comments' tab)
3 | Final Energy¦Residential¦Solids | EJ/yr | final energy solid fuel consumption by the residential sector (including coal and solid biomass)
3 | Final Energy¦Residential¦Solids¦Biomass | EJ/yr | final energy solid biomass consumption by the residential sector
3 | Final Energy¦Residential¦Solids¦Fossil | EJ/yr | final energy consumption of fossil solids by the residential sector
1 | Final Energy¦Solar | EJ/yr | final energy consumption of solar energy (e.g., from roof-top solar hot water collector systems)
1 | Final Energy¦Solids | EJ/yr | final energy solid fuel consumption (including coal and solid biomass)
2 | Final Energy¦Solids¦Biomass | EJ/yr | final energy consumption of solid biomass (modern and traditional), excluding final energy consumption of bioliquids which are reported in the liquids category
3 | Final Energy¦Solids¦Biomass¦Traditional | EJ/yr | final energy solid fuel consumption of traditional biomass
2 | Final Energy¦Solids¦Fossil | EJ/yr | final energy consumption of fossil solids
1 | Final Energy¦Transportation | EJ/yr | final energy consumed in the transportation sector, excluding bunker fuels, excluding pipelines
2 | Final Energy¦Transportation (w/ bunkers) | EJ/yr | final energy consumed in the transportation sector, including bunker fuels, excluding pipelines
2 | Final Energy¦Transportation¦Bus | EJ/yr | final energy consumption in the transportation sector by bus
3 | Final Energy¦Transportation¦Bus¦BEV | EJ/yr | final energy consumption in the transportation sector by battery electric bus
3 | Final Energy¦Transportation¦Bus¦Catenary | EJ/yr | final energy consumption in the transportation sector by catenary electric bus
2 | Final Energy¦Transportation¦Bus¦Electricity | EJ/yr | final energy consumption of electricity (including on-site solar PV), excluding transmission/distribution losses in the transportation sector by bus
3 | Final Energy¦Transportation¦Bus¦FCEV | EJ/yr | final energy consumption in the transportation sector by fuel cell electric bus
2 | Final Energy¦Transportation¦Bus¦Gases | EJ/yr | final energy consumption of gases (natural gas, biogas, coal-gas), excluding transmission/distribution losses in the transportation sector by bus
3 | Final Energy¦Transportation¦Bus¦Gases¦Biomass | EJ/yr | final energy consumption of biogas in the transportation sector by bus
3 | Final Energy¦Transportation¦Bus¦Gases¦Electricity | EJ/yr | final energy consumption of gaseous efuels in the transportation sector by bus
3 | Final Energy¦Transportation¦Bus¦Gases¦Fossil | EJ/yr | final energy consumption of fossil gases in the transportation sector by bus
3 | Final Energy¦Transportation¦Bus¦Hybrid | EJ/yr | final energy consumption in the transportation sector by hybrid bus
3 | Final Energy¦Transportation¦Bus¦Hybrid¦Electricity | EJ/yr | final energy consumption of liquid fuels in the transportation sector by Hybrid Bus
3 | Final Energy¦Transportation¦Bus¦Hybrid¦Gases | EJ/yr | final energy consumption of gases in the transportation sector by Hybrid Bus
3 | Final Energy¦Transportation¦Bus¦Hybrid¦Liquids | EJ/yr | final energy consumption of liquid fuels in the transportation sector by Hybrid Bus
2 | Final Energy¦Transportation¦Bus¦Hydrogen | EJ/yr | final energy consumption of hydrogen in the transportation sector by bus
3 | Final Energy¦Transportation¦Bus¦Hydrogen¦Biomass | EJ/yr | final energy consumption of hydrogen from biomass in the transportation sector by bus
3 | Final Energy¦Transportation¦Bus¦Hydrogen¦Electricity | EJ/yr | final energy consumption of green hydrogen in the transportation sector by bus
3 | Final Energy¦Transportation¦Bus¦Hydrogen¦Fossil | EJ/yr | final energy consumption of fossil Hydrogen in the transportation sector by bus
3 | Final Energy¦Transportation¦Bus¦ICE | EJ/yr | final energy consumption in the transportation sector by internal combustion engine bus
3 | Final Energy¦Transportation¦Bus¦ICE¦Gases | EJ/yr | final energy consumption of gases in the transportation sector by internal combustion engine Bus
3 | Final Energy¦Transportation¦Bus¦ICE¦Liquids | EJ/yr | final energy consumption of liquid fuels in the transportation sector by internal combustion engine Bus
2 | Final Energy¦Transportation¦Bus¦Liquids | EJ/yr | final energy consumption of refined liquids (conventional & unconventional oil, biofuels, coal-to-liquids, gas-to-liquids) in the transportation sector by bus
3 | Final Energy¦Transportation¦Bus¦Liquids¦Biomass | EJ/yr | final energy consumption of bioliquids in the transportation sector by bus
3 | Final Energy¦Transportation¦Bus¦Liquids¦Electricity | EJ/yr | final energy consumption of liquid efuels in the transportation sector by bus
3 | Final Energy¦Transportation¦Bus¦Liquids¦Fossil | EJ/yr | final energy consumption of fossil Liquids in the transportation sector by bus
2 | Final Energy¦Transportation¦Domestic Aviation | EJ/yr | final energy consumption in the transportation sector by domestic aviation
2 | Final Energy¦Transportation¦Domestic Aviation¦Electricity | EJ/yr | final energy consumption of electricity (including on-site solar PV), excluding transmission/distribution losses in the transportation sector by Domestic Aviation
2 | Final Energy¦Transportation¦Domestic Aviation¦Gases | EJ/yr | final energy consumption of gases (natural gas, biogas, coal-gas), excluding transmission/distribution losses in the transportation sector by Domestic Aviation
3 | Final Energy¦Transportation¦Domestic Aviation¦Gases¦Biomass | EJ/yr | final energy consumption of biogas in the transportation sector by Domestic Aviation
3 | Final Energy¦Transportation¦Domestic Aviation¦Gases¦Electricity | EJ/yr | final energy consumption of gaseous efuels in the transportation sector by Domestic Aviation
3 | Final Energy¦Transportation¦Domestic Aviation¦Gases¦Fossil | EJ/yr | final energy consumption of fossil gases in the transportation sector by Domestic Aviation
2 | Final Energy¦Transportation¦Domestic Aviation¦Hydrogen | EJ/yr | final energy consumption of hydrogen in the transportation sector by Domestic Aviation
3 | Final Energy¦Transportation¦Domestic Aviation¦Hydrogen¦Biomass | EJ/yr | final energy consumption of hydrogen from biomass in the transportation sector by Domestic Aviation
3 | Final Energy¦Transportation¦Domestic Aviation¦Hydrogen¦Electricity | EJ/yr | final energy consumption of green hydrogen in the transportation sector by Domestic Aviation
3 | Final Energy¦Transportation¦Domestic Aviation¦Hydrogen¦Fossil | EJ/yr | final energy consumption of fossil Hydrogen in the transportation sector by Domestic Aviation
2 | Final Energy¦Transportation¦Domestic Aviation¦Liquids | EJ/yr | final energy consumption of refined liquids (conventional & unconventional oil, biofuels, coal-to-liquids, gas-to-liquids) in the transportation sector by Domestic Aviation
3 | Final Energy¦Transportation¦Domestic Aviation¦Liquids¦Biomass | EJ/yr | final energy consumption of bioliquids in the transportation sector by Domestic Aviation
3 | Final Energy¦Transportation¦Domestic Aviation¦Liquids¦Electricity | EJ/yr | final energy consumption of liquid efuels in the transportation sector by Domestic Aviation
3 | Final Energy¦Transportation¦Domestic Aviation¦Liquids¦Fossil | EJ/yr | final energy consumption of fossil Liquids in the transportation sector by Domestic Aviation
2 | Final Energy¦Transportation¦Domestic Shipping | EJ/yr | final energy consumption in the transportation sector by domestic shipping
2 | Final Energy¦Transportation¦Domestic Shipping¦Electricity | EJ/yr | final energy consumption of electricity (including on-site solar PV), excluding transmission/distribution losses in the transportation sector by Domestic Shipping
2 | Final Energy¦Transportation¦Domestic Shipping¦Gases | EJ/yr | final energy consumption of gases (natural gas, biogas, coal-gas), excluding transmission/distribution losses in the transportation sector by Domestic Shipping
3 | Final Energy¦Transportation¦Domestic Shipping¦Gases¦Biomass | EJ/yr | final energy consumption of biogas in the transportation sector by Domestic Shipping
3 | Final Energy¦Transportation¦Domestic Shipping¦Gases¦Electricity | EJ/yr | final energy consumption of gaseous efuels in the transportation sector by Domestic Shipping
3 | Final Energy¦Transportation¦Domestic Shipping¦Gases¦Fossil | EJ/yr | final energy consumption of fossil gases in the transportation sector by Domestic Shipping
2 | Final Energy¦Transportation¦Domestic Shipping¦Hydrogen | EJ/yr | final energy consumption of hydrogen in the transportation sector by Domestic Shipping
3 | Final Energy¦Transportation¦Domestic Shipping¦Hydrogen¦Biomass | EJ/yr | final energy consumption of hydrogen from biomass in the transportation sector by Domestic Shipping
3 | Final Energy¦Transportation¦Domestic Shipping¦Hydrogen¦Electricity | EJ/yr | final energy consumption of green hydrogen in the transportation sector by Domestic Shipping
3 | Final Energy¦Transportation¦Domestic Shipping¦Hydrogen¦Fossil | EJ/yr | final energy consumption of fossil Hydrogen in the transportation sector by Domestic Shipping
2 | Final Energy¦Transportation¦Domestic Shipping¦Liquids | EJ/yr | final energy consumption of refined liquids (conventional & unconventional oil, biofuels, coal-to-liquids, gas-to-liquids) in the transportation sector by Domestic Shipping
3 | Final Energy¦Transportation¦Domestic Shipping¦Liquids¦Biomass | EJ/yr | final energy consumption of bioliquids in the transportation sector by Domestic Shipping
3 | Final Energy¦Transportation¦Domestic Shipping¦Liquids¦Electricity | EJ/yr | final energy consumption of liquid efuels in the transportation sector by Domestic Shipping
3 | Final Energy¦Transportation¦Domestic Shipping¦Liquids¦Fossil | EJ/yr | final energy consumption of fossil Liquids in the transportation sector by Domestic Shipping
1 | Final Energy¦Transportation¦Electricity | EJ/yr | final energy consumption by the transportation sector of electricity (including on-site solar PV), excluding transmission/distribution losses
1 | Final Energy¦Transportation¦Freight | EJ/yr | final energy consumed for freight transportation
2 | Final Energy¦Transportation¦Freight¦Electricity | EJ/yr | final energy consumption by the freight transportation sector of electricity (including on-site solar PV), excluding transmission/distribution losses
2 | Final Energy¦Transportation¦Freight¦Gases | EJ/yr | final energy consumption by the freight transportation sector of gases (natural gas, biogas, coal-gas), excluding transmission/distribution losses
2 | Final Energy¦Transportation¦Freight¦Hydrogen | EJ/yr | final energy consumption by the freight transportation sector of hydrogen
2 | Final Energy¦Transportation¦Freight¦Liquids | EJ/yr | final energy consumption by the freight transportation sector of refined liquids (conventional & unconventional oil, biofuels, coal-to-liquids, gas-to-liquids)
3 | Final Energy¦Transportation¦Freight¦Liquids¦Biomass | EJ/yr | final energy consumption by the freight transportation sector of liquid biofuels
3 | Final Energy¦Transportation¦Freight¦Liquids¦Electricity | EJ/yr | final energy consumption by the freight transportation sector of synthetic liquid efuels
3 | Final Energy¦Transportation¦Freight¦Liquids¦Fossil | EJ/yr | final energy consumption by the freight transportation sector of fossil based liquids (from conventional & unconventional oil, coal-to-liquids, gas-to-liquids)
2 | Final Energy¦Transportation¦Freight¦Other | EJ/yr | final energy consumption by the freight transportation sector of other sources that do not fit to any other category (please provide a definition of the sources in this category in the 'comments' tab)
1 | Final Energy¦Transportation¦Gases | EJ/yr | final energy consumption by the transportation sector of gases (natural gas, biogas, coal-gas), excluding transmission/distribution losses
2 | Final Energy¦Transportation¦Gases¦Biomass | EJ/yr | final energy consumption by the transportation sector of biogas
2 | Final Energy¦Transportation¦Gases¦Electricity | EJ/yr | final energy consumption by the transportation sector of e-fuel gas ("power-to-gas")
2 | Final Energy¦Transportation¦Gases¦Fossil | EJ/yr | final energy consumption by the transportation sector of synthetic or derived gases of fossil origin
1 | Final Energy¦Transportation¦Hydrogen | EJ/yr | final energy consumption by the transportation sector of hydrogen
2 | Final Energy¦Transportation¦Hydrogen¦Biomass | EJ/yr | final energy consumption by the transportation sector of hydrogen from biomass
2 | Final Energy¦Transportation¦Hydrogen¦Electricity | EJ/yr | final energy consumption by the transportation sector of green hydrogen
2 | Final Energy¦Transportation¦Hydrogen¦Fossil | EJ/yr | final energy consumption by the transportation sector of synthetic or derived Hydrogen of fossil origin
2 | Final Energy¦Transportation¦LDV | EJ/yr | final energy consumption in the transportation sector by light duty vehicles
3 | Final Energy¦Transportation¦LDV¦BEV | EJ/yr | final energy consumption in the transportation sector by battery electric LDV
2 | Final Energy¦Transportation¦LDV¦Electricity | EJ/yr | final energy consumption of electricity (including on-site solar PV), excluding transmission/distribution losses in the transportation sector by LDV
3 | Final Energy¦Transportation¦LDV¦FCEV | EJ/yr | final energy consumption in the transportation sector by fuel cell electric LDV
2 | Final Energy¦Transportation¦LDV¦Gases | EJ/yr | final energy consumption of gases (natural gas, biogas, coal-gas), excluding transmission/distribution losses in the transportation sector by LDV
3 | Final Energy¦Transportation¦LDV¦Gases¦Biomass | EJ/yr | final energy consumption of biogas in the transportation sector by LDV
3 | Final Energy¦Transportation¦LDV¦Gases¦Electricity | EJ/yr | final energy consumption of gaseous efuels in the transportation sector by LDV
3 | Final Energy¦Transportation¦LDV¦Gases¦Fossil | EJ/yr | final energy consumption of fossil gases in the transportation sector by LDV
3 | Final Energy¦Transportation¦LDV¦Hybrid | EJ/yr | final energy consumption in the transportation sector by hybrid LDV
3 | Final Energy¦Transportation¦LDV¦Hybrid¦Electricity | EJ/yr | final energy consumption of liquid fuels in the transportation sector by Hybrid LDV
3 | Final Energy¦Transportation¦LDV¦Hybrid¦Gases | EJ/yr | final energy consumption of gases in the transportation sector by Hybrid LDV
3 | Final Energy¦Transportation¦LDV¦Hybrid¦Liquids | EJ/yr | final energy consumption of liquid fuels in the transportation sector by Hybrid LDV
2 | Final Energy¦Transportation¦LDV¦Hydrogen | EJ/yr | final energy consumption of hydrogen in the transportation sector by LDV
3 | Final Energy¦Transportation¦LDV¦Hydrogen¦Biomass | EJ/yr | final energy consumption of hydrogen from biomass in the transportation sector by LDV
3 | Final Energy¦Transportation¦LDV¦Hydrogen¦Electricity | EJ/yr | final energy consumption of green hydrogen in the transportation sector by LDV
3 | Final Energy¦Transportation¦LDV¦Hydrogen¦Fossil | EJ/yr | final energy consumption of fossil Hydrogen in the transportation sector by LDV
3 | Final Energy¦Transportation¦LDV¦ICE | EJ/yr | final energy consumption in the transportation sector by internal comLDVtion engine LDV
3 | Final Energy¦Transportation¦LDV¦ICE¦Gases | EJ/yr | final energy consumption of gases in the transportation sector by internal combustion engine LDV
3 | Final Energy¦Transportation¦LDV¦ICE¦Liquids | EJ/yr | final energy consumption of liquid fuels in the transportation sector by internal combustion engine LDV
2 | Final Energy¦Transportation¦LDV¦Liquids | EJ/yr | final energy consumption of refined liquids (conventional & unconventional oil, biofuels, coal-to-liquids, gas-to-liquids) in the transportation sector by LDV
3 | Final Energy¦Transportation¦LDV¦Liquids¦Biomass | EJ/yr | final energy consumption of bioliquids in the transportation sector by LDV
3 | Final Energy¦Transportation¦LDV¦Liquids¦Electricity | EJ/yr | final energy consumption of liquid efuels in the transportation sector by LDV
3 | Final Energy¦Transportation¦LDV¦Liquids¦Fossil | EJ/yr | final energy consumption of fossil Liquids in the transportation sector by LDV
1 | Final Energy¦Transportation¦Liquids | EJ/yr | final energy consumption by the transportation sector of refined liquids (conventional & unconventional oil, biofuels, coal-to-liquids, gas-to-liquids)
2 | Final Energy¦Transportation¦Liquids¦Biomass | EJ/yr | final energy consumption by the transportation sector of liquid biofuels
2 | Final Energy¦Transportation¦Liquids¦Electricity | EJ/yr | final energy consumption by the transportation sector of synthetic liquid efuels
2 | Final Energy¦Transportation¦Liquids¦Fossil | EJ/yr | final energy consumption by the transportation sector of fossil based liquids (from conventional & unconventional oil, coal-to-liquids, gas-to-liquids)
1 | Final Energy¦Transportation¦Other | EJ/yr | final energy consumption by the transportation sector of other sources that do not fit to any other category (please provide a definition of the sources in this category in the 'comments' tab)
1 | Final Energy¦Transportation¦Passenger | EJ/yr | final energy consumed for passenger transportation
3 | Final Energy¦Transportation¦Passenger¦Electricity | EJ/yr | final energy consumption by the passenger transportation sector of electricity (including on-site solar PV), excluding transmission/distribution losses
3 | Final Energy¦Transportation¦Passenger¦Gases | EJ/yr | final energy consumption by the passenger transportation sector of gases (natural gas, biogas, coal-gas), excluding transmission/distribution losses
3 | Final Energy¦Transportation¦Passenger¦Hydrogen | EJ/yr | final energy consumption by the passenger transportation sector of hydrogen
3 | Final Energy¦Transportation¦Passenger¦Liquids | EJ/yr | final energy consumption by the passenger transportation sector of refined liquids (conventional & unconventional oil, biofuels, coal-to-liquids, gas-to-liquids)
3 | Final Energy¦Transportation¦Passenger¦Liquids¦Biomass | EJ/yr | final energy consumption by the passenger transportation sector of liquid biofuels
3 | Final Energy¦Transportation¦Passenger¦Liquids¦Electricity | EJ/yr | final energy consumption by the passenger transportation sector of synthetic liquid efuels
3 | Final Energy¦Transportation¦Passenger¦Liquids¦Fossil | EJ/yr | final energy consumption by the passenger transportation sector of fossil based liquids (from conventional & unconventional oil, coal-to-liquids, gas-to-liquids)
3 | Final Energy¦Transportation¦Passenger¦Other | EJ/yr | final energy consumption by the passenger transportation sector of other sources that do not fit to any other category (please provide a definition of the sources in this category in the 'comments' tab)
2 | Final Energy¦Transportation¦Rail | EJ/yr | final energy consumption in the transportation sector by rail
2 | Final Energy¦Transportation¦Rail¦Electricity | EJ/yr | final energy consumption of electricity (including on-site solar PV), excluding transmission/distribution losses in the transportation sector by Rail
3 | Final Energy¦Transportation¦Rail¦Freight | EJ/yr | final energy consumption by the freight transportation sector by rail
3 | Final Energy¦Transportation¦Rail¦Freight¦Electricity | EJ/yr | final energy consumption of electricity (including on-site solar PV), excluding transmission/distribution losses in the transportation sector by Rail for freight transport
3 | Final Energy¦Transportation¦Rail¦Freight¦Hydrogen | EJ/yr | final energy consumption of hydrogen in the transportation sector by Rail for freight transport
3 | Final Energy¦Transportation¦Rail¦Freight¦Liquids | EJ/yr | final energy consumption of refined liquids (conventional & unconventional oil, biofuels, coal-to-liquids, gas-to-liquids) in the transportation sector by Rail for freight transport
2 | Final Energy¦Transportation¦Rail¦Gases | EJ/yr | final energy consumption of gases (natural gas, biogas, coal-gas), excluding transmission/distribution losses in the transportation sector by Rail
3 | Final Energy¦Transportation¦Rail¦Gases¦Biomass | EJ/yr | final energy consumption of biogas in the transportation sector by Rail
3 | Final Energy¦Transportation¦Rail¦Gases¦Electricity | EJ/yr | final energy consumption of gaseous efuels in the transportation sector by Rail
3 | Final Energy¦Transportation¦Rail¦Gases¦Fossil | EJ/yr | final energy consumption of fossil gases in the transportation sector by Rail
2 | Final Energy¦Transportation¦Rail¦Hydrogen | EJ/yr | final energy consumption of hydrogen in the transportation sector by Rail
3 | Final Energy¦Transportation¦Rail¦Hydrogen¦Biomass | EJ/yr | final energy consumption of hydrogen from biomass in the transportation sector by Rail
3 | Final Energy¦Transportation¦Rail¦Hydrogen¦Electricity | EJ/yr | final energy consumption of green hydrogen in the transportation sector by Rail
3 | Final Energy¦Transportation¦Rail¦Hydrogen¦Fossil | EJ/yr | final energy consumption of fossil Hydrogen in the transportation sector by Rail
2 | Final Energy¦Transportation¦Rail¦Liquids | EJ/yr | final energy consumption of refined liquids (conventional & unconventional oil, biofuels, coal-to-liquids, gas-to-liquids) in the transportation sector by Rail
3 | Final Energy¦Transportation¦Rail¦Liquids¦Biomass | EJ/yr | final energy consumption of bioliquids in the transportation sector by Rail
3 | Final Energy¦Transportation¦Rail¦Liquids¦Electricity | EJ/yr | final energy consumption of liquid efuels in the transportation sector by Rail
3 | Final Energy¦Transportation¦Rail¦Liquids¦Fossil | EJ/yr | final energy consumption of fossil Liquids in the transportation sector by Rail
3 | Final Energy¦Transportation¦Rail¦Passenger | EJ/yr | final energy consumption by the Passenger transportation sector by rail
3 | Final Energy¦Transportation¦Rail¦Passenger¦Electricity | EJ/yr | final energy consumption of electricity (including on-site solar PV), excluding transmission/distribution losses in the transportation sector by Rail for passenger transport
3 | Final Energy¦Transportation¦Rail¦Passenger¦Hydrogen | EJ/yr | final energy consumption of hydrogen in the transportation sector by Rail for passenger transport
3 | Final Energy¦Transportation¦Rail¦Passenger¦Liquids | EJ/yr | final energy consumption of refined liquids (conventional & unconventional oil, biofuels, coal-to-liquids, gas-to-liquids) in the transportation sector by Rail for passenger transport
2 | Final Energy¦Transportation¦Truck | EJ/yr | final energy consumption in the transportation sector by trucks
3 | Final Energy¦Transportation¦Truck¦BEV | EJ/yr | final energy consumption in the transportation sector by battery electric Truck
3 | Final Energy¦Transportation¦Truck¦Catenary | EJ/yr | final energy consumption in the transportation sector by catenary electric Truck
2 | Final Energy¦Transportation¦Truck¦Electricity | EJ/yr | final energy consumption of electricity (including on-site solar PV), excluding transmission/distribution losses in the transportation sector by Truck
3 | Final Energy¦Transportation¦Truck¦FCEV | EJ/yr | final energy consumption in the transportation sector by fuel cell electric Truck
2 | Final Energy¦Transportation¦Truck¦Gases | EJ/yr | final energy consumption of gases (natural gas, biogas, coal-gas), excluding transmission/distribution losses in the transportation sector by Truck
3 | Final Energy¦Transportation¦Truck¦Gases¦Biomass | EJ/yr | final energy consumption of biogas in the transportation sector by Truck
3 | Final Energy¦Transportation¦Truck¦Gases¦Electricity | EJ/yr | final energy consumption of gaseous efuels in the transportation sector by Truck
3 | Final Energy¦Transportation¦Truck¦Gases¦Fossil | EJ/yr | final energy consumption of fossil gases in the transportation sector by Truck
3 | Final Energy¦Transportation¦Truck¦Hybrid | EJ/yr | final energy consumption in the transportation sector by hybrid Truck
3 | Final Energy¦Transportation¦Truck¦Hybrid¦Electricity | EJ/yr | final energy consumption of liquid fuels in the transportation sector by Hybrid Truck
3 | Final Energy¦Transportation¦Truck¦Hybrid¦Gases | EJ/yr | final energy consumption of gases in the transportation sector by Hybrid Truck
3 | Final Energy¦Transportation¦Truck¦Hybrid¦Liquids | EJ/yr | final energy consumption of liquid fuels in the transportation sector by Hybrid Truck
2 | Final Energy¦Transportation¦Truck¦Hydrogen | EJ/yr | final energy consumption of hydrogen in the transportation sector by Truck
3 | Final Energy¦Transportation¦Truck¦Hydrogen¦Biomass | EJ/yr | final energy consumption of hydrogen from biomass in the transportation sector by Truck
3 | Final Energy¦Transportation¦Truck¦Hydrogen¦Electricity | EJ/yr | final energy consumption of green hydrogen in the transportation sector by Truck
3 | Final Energy¦Transportation¦Truck¦Hydrogen¦Fossil | EJ/yr | final energy consumption of fossil Hydrogen in the transportation sector by Truck
3 | Final Energy¦Transportation¦Truck¦ICE | EJ/yr | final energy consumption in the transportation sector by internal combustion engine Truck
3 | Final Energy¦Transportation¦Truck¦ICE¦Gases | EJ/yr | final energy consumption of gases in the transportation sector by internal combustion engine Truck
3 | Final Energy¦Transportation¦Truck¦ICE¦Liquids | EJ/yr | final energy consumption of liquid fuels in the transportation sector by internal combustion engine Truck
2 | Final Energy¦Transportation¦Truck¦Liquids | EJ/yr | final energy consumption of refined liquids (conventional & unconventional oil, biofuels, coal-to-liquids, gas-to-liquids) in the transportation sector by Truck
3 | Final Energy¦Transportation¦Truck¦Liquids¦Biomass | EJ/yr | final energy consumption of bioliquids in the transportation sector by Truck
3 | Final Energy¦Transportation¦Truck¦Liquids¦Electricity | EJ/yr | final energy consumption of liquid efuels in the transportation sector by Truck
3 | Final Energy¦Transportation¦Truck¦Liquids¦Fossil | EJ/yr | final energy consumption of fossil Liquids in the transportation sector by Truck
1 | GDP¦MER | billion EUR_2020/yr | GDP at market exchange rate
1 | GDP¦PPP | billion EUR_2020/yr | GDP converted to International $ using purchasing power parity (PPP)
2 | Gross Emissions¦CO2 | Mt CO2/yr | Gross CO2 emissions, not accounting for negative emissions e.g. from BECCS or AFOLU
2 | Gross Emissions¦CO2¦Energy | Mt CO2/yr | Gross Fossil CO2 emissions from energy use on supply and demand side (IPCC category 1A, 1B), not accounting for negative emissions from BECCS
2 | Gross Emissions¦CO2¦Energy and Industrial Processes | Mt CO2/yr | Gross Fossil CO2 emissions from energy use on supply and demand side (IPCC category 1A, 1B) and from industrial processes (IPCC categories 2A, B, C, E), including emissions from international bunkers, not accounting for negative emissions from BECCS
2 | Gross Emissions¦CO2¦Energy¦Demand | Mt CO2/yr | Gross Fossil CO2 emissions from fuel combustion in industry (IPCC category 1A2), residential, commercial, institutional sectors and agriculture, forestry, fishing (AFOFI) (IPCC category 1A4a, 1A4b, 1A4c), and transportation sector (IPCC category 1A3), excluding pipeline emissions (IPCC category 1A3ei), not accounting for negative emissions from BECCS
2 | Gross Emissions¦CO2¦Energy¦Demand¦Industry | Mt CO2/yr | Gross Fossil CO2 emissions from fuel combustion in industry (IPCC category 1A2), not accounting for negative emissions from BECCS, excluding emissions related to feedstocks
2 | Gross Emissions¦CO2¦Energy¦Supply | Mt CO2/yr | Fossil CO2 emissions from fuel combustion and fugitive emissions from fuels: electricity and heat production and distribution (IPCC category 1A1a), other energy conversion (e.g. refineries, synfuel production, solid fuel processing, IPCC category 1Ab, 1Ac), incl. pipeline transportation (IPCC category 1A3ei), fugitive emissions from fuels (IPCC category 1B) and emissions from carbon dioxide transport and storage (IPCC category 1C), not accounting for negative emissions from BECCS
2 | Gross Emissions¦CO2¦Energy¦Supply¦Electricity | Mt CO2/yr | Fossil CO2 emissions from electricity and CHP production and distribution (IPCC category 1A1ai and 1A1aii), not accounting for negative emissions from BECCS
2 | Gross Emissions¦CO2¦Energy¦Supply¦Electricity and Heat | Mt CO2/yr
2 | Gross Emissions¦CO2¦Energy¦Supply¦Gases | Mt CO2/yr | Fossil CO2 emissions from fuel combustion and fugitive emissions from fuels: gaseous fuel extraction and processing (e.g. natural gas extraction production, IPCC category 1B2b, parts of 1A1cii), not accounting for negative emissions from BECCS
2 | Gross Emissions¦CO2¦Energy¦Supply¦Heat | Mt CO2/yr | Fossil CO2 emissions from heat production and distribution (IPCC category 1A1aiii), not accounting for negative emissions from BECCS
2 | Gross Emissions¦CO2¦Energy¦Supply¦Hydrogen | Mt CO2/yr | Fossil CO2 emissions from hydrogen production
2 | Gross Emissions¦CO2¦Energy¦Supply¦Liquids | Mt CO2/yr | Fossil CO2 emissions from fuel combustion and fugitive emissions from fuels: liquid fuel extraction and processing (e.g. oil production, refineries, synfuel production, IPCC category 1A1b, parts of 1A1cii, 1B2a), not accounting for negative emissions from BECCS
2 | Gross Emissions¦CO2¦Energy¦Supply¦Other | Mt CO2/yr | Fossil CO2 emissions from fuel combustion in other energy supply sectors (please provide a definition of other sources in this category in the 'comments' tab), not accounting for negative emissions from BECCS
2 | Gross Emissions¦CO2¦Energy¦Supply¦Solids | Mt CO2/yr | Fossil CO2 emissions from fuel combustion and fugitive emissions from fuels: solid fuel extraction and processing (IPCC category 1A1ci, parts of 1A1cii, 1B1), not accounting for negative emissions from BECCS
2 | Gross Emissions¦CO2¦Industrial Processes | Mt CO2/yr | Gross CO2 emissions from industrial processes (IPCC categories 2A, B, C, E), not accounting for negative emissions from BECCS
2 | Gross Emissions¦CO2¦Industry and Industrial Processes | Mt CO2/yr
2 | Policy Cost¦Area under MAC Curve | billion EUR_2020/yr | total costs of the policy, i.e. the area under the Marginal Abatement Cost (MAC) curve
2 | Policy Cost¦Consumption Loss | billion EUR_2020/yr | consumption loss in a policy scenario compared to the corresponding baseline (losses should be reported as positive numbers)
1 | Population | million | Total population
1 | Price¦Carbon | EUR_2020/t CO2 | price of carbon (for regional aggregrates the weighted price of carbon by subregion should be used)
1 | Price¦Final Energy¦Industry¦Electricity | EUR_2020/GJ | electricity price at the final level in the industry sector. Prices should include the effect of carbon prices.
1 | Price¦Final Energy¦Industry¦Gases | EUR_2020/GJ | Price for gases at the final level in the industrial sector. Prices should include the effect of carbon prices and all other taxes.
3 | Price¦Final Energy¦Industry¦Gases¦Biomass | EUR_2020/GJ | biogas price at the final level in the industry sector. Prices should include the effect of carbon prices.
3 | Price¦Final Energy¦Industry¦Gases¦Electricity | EUR_2020/GJ | synthetic gas price at the final level in the industry sector. Prices should include the effect of carbon prices.
3 | Price¦Final Energy¦Industry¦Gases¦Fossil | EUR_2020/GJ | natural gas price at the final level in the industry sector. Prices should include the effect of carbon prices.
1 | Price¦Final Energy¦Industry¦Heat | EUR_2020/GJ | Heat price at the final level in the industrial sector. Prices should include the effect of carbon prices and all other taxes.
1 | Price¦Final Energy¦Industry¦Hydrogen | EUR_2020/GJ | Hydrogen price at the final level in the industrial sector. Prices should include the effect of carbon prices and all other taxes.
1 | Price¦Final Energy¦Industry¦Liquids | EUR_2020/GJ | Liquids price at the final level in the industrial sector. Prices should include the effect of carbon prices and all other taxes.
3 | Price¦Final Energy¦Industry¦Liquids¦Biomass | EUR_2020/GJ | biofuel price at the final level in the industry sector. Prices should include the effect of carbon prices.
3 | Price¦Final Energy¦Industry¦Liquids¦Electricity | EUR_2020/GJ | synthetic liquids fuel (e-fuel) price at the final level in the industry sector. Prices should include the effect of carbon prices.
3 | Price¦Final Energy¦Industry¦Liquids¦Fossil | EUR_2020/GJ | fossil liquid fuel (including oil, coal-to-liquids, gas-to-liquids) price at the final level in the industry sector. Prices should include the effect of carbon prices.
1 | Price¦Final Energy¦Industry¦Solids | EUR_2020/GJ | Solids price at the final level in the industrial sector. Prices should include the effect of carbon prices and all other taxes.
3 | Price¦Final Energy¦Industry¦Solids¦Biomass | EUR_2020/GJ | price for solids from biomass at the final level in the industry sector. Prices should include the effect of carbon prices.
3 | Price¦Final Energy¦Industry¦Solids¦Fossil | EUR_2020/GJ | price for solids from fossils at the final level in the industry sector. Prices should include the effect of carbon prices.
1 | Price¦Final Energy¦Residential and Commercial¦Electricity | EUR_2020/GJ | electricity price at the final level in the residential and commercial sector. Prices should include the effect of carbon prices.
1 | Price¦Final Energy¦Residential and Commercial¦Gases | EUR_2020/GJ
3 | Price¦Final Energy¦Residential and Commercial¦Gases¦Biomass | EUR_2020/GJ | biogas price at the final level in the residential and commercial sector. Prices should include the effect of carbon prices.
3 | Price¦Final Energy¦Residential and Commercial¦Gases¦Electricity | EUR_2020/GJ | synthetic gas price at the final level in the residential and commercial sector. Prices should include the effect of carbon prices.
3 | Price¦Final Energy¦Residential and Commercial¦Gases¦Fossil | EUR_2020/GJ | natural gas price at the final level in the residential and commercial sector. Prices should include the effect of carbon prices.
1 | Price¦Final Energy¦Residential and Commercial¦Heat | EUR_2020/GJ
1 | Price¦Final Energy¦Residential and Commercial¦Hydrogen | EUR_2020/GJ
1 | Price¦Final Energy¦Residential and Commercial¦Liquids | EUR_2020/GJ
3 | Price¦Final Energy¦Residential and Commercial¦Liquids¦Biomass | EUR_2020/GJ | biofuel price at the final level in the residential and commercial sector. Prices should include the effect of carbon prices.
3 | Price¦Final Energy¦Residential and Commercial¦Liquids¦Electricity | EUR_2020/GJ | synthetic liquids fuel (e-fuel) price at the final level in the residential and commercial sector. Prices should include the effect of carbon prices.
3 | Price¦Final Energy¦Residential and Commercial¦Liquids¦Fossil | EUR_2020/GJ | fossil liquid fuel (including oil, coal-to-liquids, gas-to-liquids) price at the final level in the residential and commercial sector. Prices should include the effect of carbon prices.
1 | Price¦Final Energy¦Residential and Commercial¦Solids | EUR_2020/GJ
3 | Price¦Final Energy¦Residential and Commercial¦Solids¦Biomass | EUR_2020/GJ | price for solids from biomass at the final level in the residential and commercial sector. Prices should include the effect of carbon prices.
3 | Price¦Final Energy¦Residential and Commercial¦Solids¦Fossil | EUR_2020/GJ | price for solids from fossils at the final level in the residential and commercial sector. Prices should include the effect of carbon prices.
1 | Price¦Final Energy¦Transportation¦Electricity | EUR_2020/GJ | electricity price at the final level in the transportation sector. Prices should include the effect of carbon prices.
1 | Price¦Final Energy¦Transportation¦Gases | EUR_2020/GJ
3 | Price¦Final Energy¦Transportation¦Gases¦Biomass | EUR_2020/GJ | biogas price at the final level in the transportation sector. Prices should include the effect of carbon prices.
3 | Price¦Final Energy¦Transportation¦Gases¦Electricity | EUR_2020/GJ | synthetic gas price at the final level in the transportation sector. Prices should include the effect of carbon prices.
3 | Price¦Final Energy¦Transportation¦Gases¦Fossil | EUR_2020/GJ | natural gas price at the final level in the transportation sector. Prices should include the effect of carbon prices.
1 | Price¦Final Energy¦Transportation¦Hydrogen | EUR_2020/GJ
1 | Price¦Final Energy¦Transportation¦Liquids | EUR_2020/GJ
3 | Price¦Final Energy¦Transportation¦Liquids¦Biomass | EUR_2020/GJ | biofuel price at the final level in the transportation sector. Prices should include the effect of carbon prices.
3 | Price¦Final Energy¦Transportation¦Liquids¦Electricity | EUR_2020/GJ | synthetic liquids fuel (e-fuel) price at the final level in the transportation sector. Prices should include the effect of carbon prices.
3 | Price¦Final Energy¦Transportation¦Liquids¦Fossil | EUR_2020/GJ | fossil liquid fuel (including oil, coal-to-liquids, gas-to-liquids) price at the final level in the transportation sector. Prices should include the effect of carbon prices.
1 | Price¦Primary Energy¦Biomass | EUR_2020/GJ | biomass producer price
1 | Price¦Primary Energy¦Coal | EUR_2020/GJ | coal price at the primary level (i.e. the spot price at the global or regional market)
1 | Price¦Primary Energy¦Gas | EUR_2020/GJ | natural gas price at the primary level (i.e. the spot price at the global or regional market)
1 | Price¦Primary Energy¦Oil | EUR_2020/GJ | crude oil price at the primary level (i.e. the spot price at the global or regional market)
1 | Price¦Secondary Energy¦Electricity | EUR_2020/GJ | electricity price at the secondary level, i.e. for large scale consumers (e.g. aluminum production). Prices should include the effect of carbon prices.
1 | Price¦Secondary Energy¦Gases | EUR_2020/GJ | gas price at the secondary level, i.e. for large scale consumers (e.g. gas power plant). Prices should include the effect of carbon prices.
3 | Price¦Secondary Energy¦Gases¦Biomass | EUR_2020/GJ | biogas price at the secondary level, i.e. for large scale consumers (e.g. gas power plant). Prices should include the effect of carbon prices.
3 | Price¦Secondary Energy¦Gases¦Electricity | EUR_2020/GJ | synthetic gas price at the secondary level, i.e. for large scale consumers (e.g. gas power plant). Prices should include the effect of carbon prices.
3 | Price¦Secondary Energy¦Gases¦Fossil | EUR_2020/GJ | fossil gas price at the secondary level, i.e. for large scale consumers (e.g. gas power plant). Prices should include the effect of carbon prices.
1 | Price¦Secondary Energy¦Heat | EUR_2020/GJ
1 | Price¦Secondary Energy¦Hydrogen | EUR_2020/GJ | hydrogen price at the secondary level. Prices should include the effect of carbon prices
3 | Price¦Secondary Energy¦Hydrogen¦Biomass | EUR_2020/GJ
3 | Price¦Secondary Energy¦Hydrogen¦Electricity | EUR_2020/GJ
3 | Price¦Secondary Energy¦Hydrogen¦Fossil | EUR_2020/GJ
1 | Price¦Secondary Energy¦Liquids | EUR_2020/GJ | liquid fuel price at the secondary level, i.e. petrol, diesel, or weighted average
3 | Price¦Secondary Energy¦Liquids¦Biomass | EUR_2020/GJ | biofuel price at the secondary level, i.e. for biofuel consumers
3 | Price¦Secondary Energy¦Liquids¦Electricity | EUR_2020/GJ | price at the secondary level of synthetic liquid efuels ("power-to-liquid"), i.e. for large scale consumers (e.g. aluminum production, gas power plant)
3 | Price¦Secondary Energy¦Liquids¦Fossil | EUR_2020/GJ | liquid fossil fuels price at the secondary level, i.e. for large scale consumers (e.g. oil power plant). Prices should include the effect of carbon prices.
1 | Price¦Secondary Energy¦Other | EUR_2020/GJ | price for another carrier not covered by the other options. (please provide a definition of the sources in this category in the 'comments' tab)
1 | Price¦Secondary Energy¦Solar | EUR_2020/GJ
1 | Price¦Secondary Energy¦Solids | EUR_2020/GJ
3 | Price¦Secondary Energy¦Solids¦Biomass | EUR_2020/GJ | price for solids from biomass at the secondary level, i.e. for large scale consumers (e.g. biomass power plant). Prices should include the effect of carbon prices.
3 | Price¦Secondary Energy¦Solids¦Biomass¦Traditional | EUR_2020/GJ
3 | Price¦Secondary Energy¦Solids¦Fossil | EUR_2020/GJ | price for solids from fossils at the secondary level, i.e. for large scale consumers (e.g. coal power plant). Prices should include the effect of carbon prices.
1 | Primary Energy | EJ/yr | total primary energy consumption (direct equivalent)
1 | Primary Energy¦Biomass | EJ/yr | primary energy consumption of purpose-grown bioenergy crops, crop and forestry residue bioenergy, municipal solid waste bioenergy, traditional biomass
3 | Primary Energy¦Biomass¦Electricity | EJ/yr | primary energy input to electricity generation of purpose-grown bioenergy crops, crop and forestry residue bioenergy, municipal solid waste bioenergy, traditional biomass
3 | Primary Energy¦Biomass¦Electricity¦w/ CCS | EJ/yr | purpose-grown bioenergy crops, crop and forestry residue bioenergy, municipal solid waste bioenergy, traditional biomass primary energy input to electricity generation used in combination with CCS
3 | Primary Energy¦Biomass¦Electricity¦w/o CCS | EJ/yr | purpose-grown bioenergy crops, crop and forestry residue bioenergy, municipal solid waste bioenergy, traditional biomass primary energy input to electricity generation without CCS
3 | Primary Energy¦Biomass¦Modern | EJ/yr | modern biomass primary energy consumption, including purpose-grown bioenergy crops, crop and forestry residue bioenergy and municipal solid waste bioenergy
3 | Primary Energy¦Biomass¦Traditional | EJ/yr | traditional biomass primary energy consumption
1 | Primary Energy¦Biomass¦w/ CCS | EJ/yr | purpose-grown bioenergy crops, crop and forestry residue bioenergy, municipal solid waste bioenergy, traditional biomass primary energy consumption used in combination with CCS
1 | Primary Energy¦Biomass¦w/o CCS | EJ/yr | purpose-grown bioenergy crops, crop and forestry residue bioenergy, municipal solid waste bioenergy, traditional biomass primary energy consumption without CCS
1 | Primary Energy¦Coal | EJ/yr | coal primary energy consumption
3 | Primary Energy¦Coal¦Electricity | EJ/yr | coal primary energy input to electricity generation
3 | Primary Energy¦Coal¦Electricity¦w/ CCS | EJ/yr | coal primary energy input to electricity generation used in combination with CCS
3 | Primary Energy¦Coal¦Electricity¦w/o CCS | EJ/yr | coal primary energy input to electricity generation without CCS
1 | Primary Energy¦Coal¦w/ CCS | EJ/yr | coal primary energy consumption used in combination with CCS
1 | Primary Energy¦Coal¦w/o CCS | EJ/yr | coal primary energy consumption without CCS
3 | Primary Energy¦Fossil | EJ/yr | coal, gas, conventional and unconventional oil primary energy consumption
3 | Primary Energy¦Fossil¦w/ CCS | EJ/yr | coal, gas, conventional and unconventional oil primary energy consumption used in combination with CCS
3 | Primary Energy¦Fossil¦w/o CCS | EJ/yr | coal, gas, conventional and unconventional oil primary energy consumption without CCS
1 | Primary Energy¦Gas | EJ/yr | gas primary energy consumption
3 | Primary Energy¦Gas¦Electricity | EJ/yr | gas primary energy input to electricity generation
3 | Primary Energy¦Gas¦Electricity¦w/ CCS | EJ/yr | gas primary energy input to electricity generation used in combination with CCS
3 | Primary Energy¦Gas¦Electricity¦w/o CCS | EJ/yr | gas primary energy input to electricity generation without CCS
1 | Primary Energy¦Gas¦w/ CCS | EJ/yr | gas primary energy consumption used in combination with CCS
1 | Primary Energy¦Gas¦w/o CCS | EJ/yr | gas primary energy consumption without CCS
1 | Primary Energy¦Geothermal | EJ/yr | total geothermal primary energy consumption
1 | Primary Energy¦Hydro | EJ/yr | total hydro primary energy consumption
1 | Primary Energy¦Nuclear | EJ/yr | nuclear primary energy consumption (direct equivalent, includes electricity, heat and hydrogen production from nuclear energy)
2 | Primary Energy¦Ocean | EJ/yr | total ocean primary energy consumption
1 | Primary Energy¦Oil | EJ/yr | conventional & unconventional oil primary energy consumption
3 | Primary Energy¦Oil¦Electricity | EJ/yr | conventional & unconventional oil primary energy input to electricity generation
3 | Primary Energy¦Oil¦Electricity¦w/ CCS | EJ/yr | conventional & unconventional oil primary energy input to electricity generation used in combination with CCS
3 | Primary Energy¦Oil¦Electricity¦w/o CCS | EJ/yr | conventional & unconventional oil primary energy input to electricity generation without CCS
1 | Primary Energy¦Oil¦w/ CCS | EJ/yr | conventional & unconventional oil primary energy consumption used in combination with CCS
1 | Primary Energy¦Oil¦w/o CCS | EJ/yr | conventional & unconventional oil primary energy consumption without CCS
1 | Primary Energy¦Other | EJ/yr | primary energy consumption from sources that do not fit to any other category (direct equivalent, please provide a definition of the sources in this category in the 'comments' tab)
1 | Primary Energy¦Solar | EJ/yr | total solar primary energy consumption
1 | Primary Energy¦Wind | EJ/yr | total wind primary energy consumption
1 | Secondary Energy | EJ/yr | total secondary energy - the sum of all secondary energy carrier production (for consistency checks)
1 | Secondary Energy¦Electricity | EJ/yr | total net electricity production
1 | Secondary Energy¦Electricity¦Biomass | EJ/yr | net electricity production from municipal solid waste, purpose-grown biomass, crop residues, forest industry waste, biogas
2 | Secondary Energy¦Electricity¦Biomass¦w/ CCS | EJ/yr | net electricity production from municipal solid waste, purpose-grown biomass, crop residues, forest industry waste with a CO2 capture component
2 | Secondary Energy¦Electricity¦Biomass¦w/o CCS | EJ/yr | net electricity production from municipal solid waste, purpose-grown biomass, crop residues, forest industry waste with freely vented CO2 emissions
1 | Secondary Energy¦Electricity¦Coal | EJ/yr | net electricity production from coal
2 | Secondary Energy¦Electricity¦Coal¦w/ CCS | EJ/yr | net electricity production from coal with a CO2 capture component
2 | Secondary Energy¦Electricity¦Coal¦w/o CCS | EJ/yr | net electricity production from coal with freely vented CO2 emissions
1 | Secondary Energy¦Electricity¦Curtailment | EJ/yr | curtailment of electricity production due to oversupply from variable renewable sources (typically from wind and solar)
2 | Secondary Energy¦Electricity¦Fossil | EJ/yr | net electricity production from coal, gas, conventional and unconventional oil
2 | Secondary Energy¦Electricity¦Fossil¦w/ CCS | EJ/yr | net electricity production from coal, gas, conventional and unconventional oil used in combination with CCS
2 | Secondary Energy¦Electricity¦Fossil¦w/o CCS | EJ/yr | net electricity production from coal, gas, conventional and unconventional oil without CCS
1 | Secondary Energy¦Electricity¦Gas | EJ/yr | net electricity production from natural gas
2 | Secondary Energy¦Electricity¦Gas¦w/ CCS | EJ/yr | net electricity production from natural gas with a CO2 capture component
2 | Secondary Energy¦Electricity¦Gas¦w/o CCS | EJ/yr | net electricity production from natural gas with freely vented CO2 emissions
1 | Secondary Energy¦Electricity¦Geothermal | EJ/yr | net electricity production from all sources of geothermal energy (e.g., hydrothermal, enhanced geothermal systems)
1 | Secondary Energy¦Electricity¦Hydro | EJ/yr | net hydroelectric production
1 | Secondary Energy¦Electricity¦Hydrogen | EJ/yr | net electricity production from hydrogen
3 | Secondary Energy¦Electricity¦Non-Biomass Renewables | EJ/yr | net electricity production from hydro, wind, solar, geothermal, ocean, and other renewable sources (excluding bioenergy). This is a summary category for all the non-biomass renewables.
1 | Secondary Energy¦Electricity¦Nuclear | EJ/yr | net electricity production from nuclear energy
2 | Secondary Energy¦Electricity¦Ocean | EJ/yr | net electricity production from all sources of ocean energy (e.g., tidal, wave, ocean thermal electricity generation)
1 | Secondary Energy¦Electricity¦Oil | EJ/yr | net electricity production from refined liquid oil products
2 | Secondary Energy¦Electricity¦Oil¦w/ CCS | EJ/yr | net electricity production from refined liquids with a CO2 capture component
2 | Secondary Energy¦Electricity¦Oil¦w/o CCS | EJ/yr | net electricity production from refined liquids with freely vented CO2 emissions
2 | Secondary Energy¦Electricity¦Other | EJ/yr | net electricity production from sources that do not fit to any other category (please provide a definition of the sources in this category in the 'comments' tab)
1 | Secondary Energy¦Electricity¦Solar | EJ/yr | net electricity production from all sources of solar energy (e.g., PV and concentrating solar power)
2 | Secondary Energy¦Electricity¦Solar¦CSP | EJ/yr | net electricity production from concentrating solar power (CSP)
2 | Secondary Energy¦Electricity¦Solar¦PV | EJ/yr | net electricity production from solar photovoltaics (PV)
2 | Secondary Energy¦Electricity¦Storage | EJ/yr | Electricity output from storage
2 | Secondary Energy¦Electricity¦Storage Losses | EJ/yr | losses from electricity storage
2 | Secondary Energy¦Electricity¦Transmission Losses | EJ/yr | electricity losses from long-range high-voltage transmission
1 | Secondary Energy¦Electricity¦Wind | EJ/yr | net electricity production from wind energy (on- and offshore)
1 | Secondary Energy¦Electricity¦Wind¦Offshore | EJ/yr | net electricity production from offshore wind energy
1 | Secondary Energy¦Electricity¦Wind¦Onshore | EJ/yr | net electricity production from onshore wind energy
1 | Secondary Energy¦Gases | EJ/yr | total production of gaseous fuels, including natural gas
2 | Secondary Energy¦Gases¦Biomass | EJ/yr | total production of biogas
2 | Secondary Energy¦Gases¦Coal | EJ/yr | total production of coal gas from coal gasification
2 | Secondary Energy¦Gases¦Electricity | EJ/yr | total production of gas from electricity (power to gas)
2 | Secondary Energy¦Gases¦Fossil | EJ/yr | total production of gas from fossils
2 | Secondary Energy¦Gases¦Gas | EJ/yr
1 | Secondary Energy¦Heat | EJ/yr | total centralized heat generation
2 | Secondary Energy¦Heat¦Biomass | EJ/yr | centralized heat generation from biomass
2 | Secondary Energy¦Heat¦Coal | EJ/yr | centralized heat generation from coal
2 | Secondary Energy¦Heat¦Fossil | EJ/yr
2 | Secondary Energy¦Heat¦Gas | EJ/yr | centralized heat generation from gases
3 | Secondary Energy¦Heat¦Geothermal | EJ/yr | centralized heat generation from geothermal energy EXCLUDING geothermal heat pumps
3 | Secondary Energy¦Heat¦Nuclear | EJ/yr | centralized heat generation from nuclear energy
2 | Secondary Energy¦Heat¦Oil | EJ/yr | centralized heat generation from oil products
3 | Secondary Energy¦Heat¦Solar | EJ/yr | centralized heat generation from solar energy
1 | Secondary Energy¦Hydrogen | EJ/yr | total hydrogen production
2 | Secondary Energy¦Hydrogen¦Biomass | EJ/yr | hydrogen production from biomass
2 | Secondary Energy¦Hydrogen¦Biomass¦w/ CCS | EJ/yr | hydrogen production from biomass with a CO2 capture component
2 | Secondary Energy¦Hydrogen¦Biomass¦w/o CCS | EJ/yr | hydrogen production from biomass with freely vented CO2 emissions
2 | Secondary Energy¦Hydrogen¦Coal | EJ/yr | hydrogen production from coal
2 | Secondary Energy¦Hydrogen¦Coal¦w/ CCS | EJ/yr | hydrogen production from coal with a CO2 capture component
2 | Secondary Energy¦Hydrogen¦Coal¦w/o CCS | EJ/yr | hydrogen production from coal with freely vented CO2 emissions
2 | Secondary Energy¦Hydrogen¦Electricity | EJ/yr | hydrogen production from electricity via electrolysis
2 | Secondary Energy¦Hydrogen¦Fossil | EJ/yr | hydrogen production from fossil fuels
2 | Secondary Energy¦Hydrogen¦Fossil¦w/ CCS | EJ/yr | hydrogen production from fossil fuels with a CO2 capture component
2 | Secondary Energy¦Hydrogen¦Fossil¦w/o CCS | EJ/yr | hydrogen production from fossil fuels with freely vented CO2 emissions
2 | Secondary Energy¦Hydrogen¦Gas | EJ/yr | hydrogen production from gas
2 | Secondary Energy¦Hydrogen¦Gas¦w/ CCS | EJ/yr | hydrogen production from natural gas with a CO2 capture component
2 | Secondary Energy¦Hydrogen¦Gas¦w/o CCS | EJ/yr | hydrogen production from natural gas with freely vented CO2 emissions
3 | Secondary Energy¦Hydrogen¦Nuclear | EJ/yr | total hydrogen production from nuclear energy (e.g. thermochemical water splitting with nucelar heat)
2 | Secondary Energy¦Hydrogen¦Oil | EJ/yr | hydrogen production from oil
3 | Secondary Energy¦Hydrogen¦Oil¦w/ CCS | EJ/yr
3 | Secondary Energy¦Hydrogen¦Oil¦w/o CCS | EJ/yr
3 | Secondary Energy¦Hydrogen¦Solar | EJ/yr | total hydrogen production from solar energy (e.g. thermalchemical water splitting with solar heat)
1 | Secondary Energy¦Liquids | EJ/yr | total production of refined liquid fuels from all energy sources (incl. oil products, synthetic fossil fuels from gas and coal, biofuels)
2 | Secondary Energy¦Liquids¦Biomass | EJ/yr | total liquid biofuels production
2 | Secondary Energy¦Liquids¦Biomass¦w/ CCS | EJ/yr | total production of liquid biofuels from facilities with CCS
2 | Secondary Energy¦Liquids¦Biomass¦w/o CCS | EJ/yr | total production of liquid biofuels from facilities without CCS
2 | Secondary Energy¦Liquids¦Coal | EJ/yr | total production of fossil liquid synfuels from coal-to-liquids (CTL) technologies
2 | Secondary Energy¦Liquids¦Coal¦w/ CCS | EJ/yr | total production of fossil liquid synfuels from coal-to-liquids (CTL) technologies with CCS
2 | Secondary Energy¦Liquids¦Coal¦w/o CCS | EJ/yr | total production of fossil liquid synfuels from coal-to-liquids (CTL) technologies without CCS
2 | Secondary Energy¦Liquids¦Electricity | EJ/yr | total production of liquid fuels from electricity (efuels)
2 | Secondary Energy¦Liquids¦Fossil | EJ/yr | total production of fossil liquid synfuels
3 | Secondary Energy¦Liquids¦Fossil¦w/ CCS | EJ/yr | total production of fossil liquid synfuels from facilities with CCS
3 | Secondary Energy¦Liquids¦Fossil¦w/o CCS | EJ/yr | total production of fossil liquid synfuels from facilities without CCS
2 | Secondary Energy¦Liquids¦Gas | EJ/yr | total production of fossil liquid synfuels from gas-to-liquids (GTL) technologies
2 | Secondary Energy¦Liquids¦Gas¦w/ CCS | EJ/yr | total production of fossil liquid synfuels from gas-to-liquids (GTL) technologies with CCS
2 | Secondary Energy¦Liquids¦Gas¦w/o CCS | EJ/yr | total production of fossil liquid synfuels from gas-to-liquids (GTL) technologies without CCS
2 | Secondary Energy¦Liquids¦Oil | EJ/yr | total production of liquid fuels from petroleum, including both conventional and unconventional sources
2 | Secondary Energy¦Other | EJ/yr | generation of other secondary energy carriers that do not fit any other category (please provide a definition of other energy carrier in this category in the 'comments' tab)
1 | Secondary Energy¦Solids | EJ/yr | solid secondary energy carriers (e.g., briquettes, coke, wood chips, wood pellets)
2 | Secondary Energy¦Solids¦Biomass | EJ/yr | solid secondary energy carriers produced from biomass (e.g., commercial charcoal, wood chips, wood pellets). Tradional bioenergy use is excluded.
3 | Secondary Energy¦Solids¦Biomass¦Traditional | EJ/yr
2 | Secondary Energy¦Solids¦Coal | EJ/yr
2 | Secondary Energy¦Solids¦Fossil | EJ/yr | solid secondary energy carriers produced from fossils (e.g., briquettes, coke)
2 | Temperature¦Global Mean | °C | change in global mean temperature relative to pre-industrial
1 | Trade¦Primary Energy¦Biomass¦Volume | EJ/yr | net exports of solid, unprocessed biomass, at the global level these should add up to the trade losses only
1 | Trade¦Primary Energy¦Coal¦Volume | EJ/yr | net exports of coal, at the global level these should add up to the trade losses only
1 | Trade¦Primary Energy¦Gas¦Volume | EJ/yr | net exports of natural gas, at the global level these should add up to the trade losses only
1 | Trade¦Primary Energy¦Oil¦Volume | EJ/yr | net exports of crude oil, at the global level these should add up to the trade losses only
1 | Trade¦Secondary Energy¦Electricity¦Volume | EJ/yr | net exports of electricity, at the global level these should add up to the trade losses only
1 | Trade¦Secondary Energy¦Hydrogen¦Volume | EJ/yr | net exports of hydrogen, at the global level these should add up to the trade losses only
3 | Trade¦Secondary Energy¦Liquids¦Biomass¦Volume | EJ/yr | net exports of liquid biofuels, at the global level these should add up to the trade losses only (for those models that are able to split solid and liquid bioenergy)
3 | Trade¦Secondary Energy¦Liquids¦Coal¦Volume | EJ/yr | net exports of fossil liquid synfuels from coal-to-liquids (CTL) technologies, at the global level these should add up to the trade losses only
3 | Trade¦Secondary Energy¦Liquids¦Electricity¦Volume | EJ/yr
3 | Trade¦Secondary Energy¦Liquids¦Gas¦Volume | EJ/yr | net exports of fossil liquid synfuels from gas-to-liquids (GTL) technologies, at the global level these should add up to the trade losses only
3 | Trade¦Secondary Energy¦Liquids¦Oil¦Volume | EJ/yr | net exports of liquid fuels from petroleum including both conventional and unconventional sources, at the global level these should add up to the trade losses only
1 | Trade¦Secondary Energy¦Liquids¦Volume | EJ/yr
2 | Trade¦Uranium¦Mass | kt U/yr | net exports of Uranium, at the global level these should add up to the trade losses only