## RC
|  | Analytical or numerical modelling |  |  | Experimental testing
Authors and year | Main findings and contribution | Subassembly (NM) | Building (NM) | Method | Subassembly (ET) | Building (ET) | Scale | Link to document source | DOI | Year | Title | Authors | Cited by (SCOPUS) | Additional notes | Index | Unique ref (SCOPUS)
Guo et al. (2022) | RC slabs as well as secondary beams can enhance load resistance. Including secondary beams in a design can improve ductility and change the failure mode. Data-driven models based on machine learning are proposed as part of this research to predict the peak resistance capacity of RC structures with slabs and secondary beams. | x |  | FEM | x |  | 0.33333 | https://doi.org/10.1061/(ASCE)ST.1943-541X.0003423 | 10.1061/(ASCE)ST.1943-541X.0003423 | 2022 | Assessment of RC Frame Capacity Subjected to a Loss of Corner Column | Guo, M., Huang, H., Zhang, W., Xue, C., Huang, M. | 0 |  | 1 | 2-s2.0-85133502328
Kumar et al. (2022) | After the removal of a ground floor column, the top ends of adjacent columns are more prone to damage compared to their bottom ends. The failure of the penultimate column was found to be more critical than that of the corner column. |  | x | FEM |  |  |  | https://doi.org/10.1016/j.matpr.2021.09.204 | 10.1016/j.matpr.2021.09.204 | 2022 | Progressive collapse resistance of reinforced concrete frame structures subjected to column removal scenario | Kumar, P., Lavendra, S., Raghavendra, T. | 0 |  | 2 | 2-s2.0-85132645309
Qian et al. (2022) | Of all double-colum removal scenarios investigated, the most hazardous one involved the loss of the corner and antepenultimate columns. | x |  | FEM |  |  |  | https://doi.org/10.1016/j.jobe.2021.103554 | 10.1016/j.jobe.2021.103554 | 2022 | Dynamic response of RC beam-slab substructures following instantaneous removal of columns | Qian, K., Chen, X.-Y., Huang, T. | 3 |  | 3 | 2-s2.0-85118571581
Qin et al. (2022) | Strengthening schemes aimed at slabs can greatly improve the performance of RC structures against progressive collapse. For the specimens studied, near-surface-mounted (NSM) bars increased the peak capacity more than adding a layer of engineered cementitious composites using the equivalent strengthening quantity of Glass-Fibre-Reinforced Polymer (GFRP). A theoretical model for predicting the ultimate capacity of RC structures after corner column failure is also proposed and used to demonstrate that the capacity of flat slab systems is lower than that of beam-column and beam-slab systems. | x |  | Analytical | x |  | 0.5 | https://doi.org/10.1016/j.jobe.2021.103805 | 10.1016/j.jobe.2021.103805 | 2022 | Experimental and theoretical analyses of the progressive collapse resistance of NSM strengthening RC frames after the failure of a corner column | Qin, W., Xi, Z., Liu, X., Feng, P., Ou, X., Yang, J. | 2 |  | 4 | 2-s2.0-85121216654
Rajendran & Gopalakrishnan (2022) | Removal of columns on the 5th floor can lead to an increase of more than 50% in the axial load. |  | x | FEM |  |  |  | https://doi.org/10.1016/j.matpr.2022.02.117 | 10.1016/j.matpr.2022.02.117 | 2022 | Progressive collapse: Analytical study on the behavior of reinforced concrete frame using E-tabs | Rajendran, V., Gopalakrishnan, A. | 0 |  | 5 | 2-s2.0-85131352433
Scalvenzi et al. (2022) | Seismic retrofitting with Carbon-Fibre-Reinforced Polymer (CFRP) can also greatly enhance structural robustness. However, the effectiveness of this enhancement can become insufficient when the beam span length is greater than 5 m. |  | x | FEM |  |  |  | https://doi.org/10.1016/j.engfailanal.2021.105840 | 10.1016/j.engfailanal.2021.105840 | 2022 | Impact of seismic retrofitting on progressive collapse resistance of RC frame structures | Scalvenzi, M., Gargiulo, S., Freddi, F., Parisi, F. | 9 |  | 6 | 2-s2.0-85118857219
Abdulsalam & Chaudhary (2021) | Increasing member cross-sectional dimensions was required to improve progressive collapse performance for the corner column loss scenario while more cost-effective solutions could be derived for interior and edge column loss scenarios. |  | x | FEM |  |  |  | https://doi.org/10.1080/23311916.2021.1882115 | 10.1080/23311916.2021.1882115 | 2021 | Progressive collapse of reinforced concrete buildings considering flexure-axial-shear interaction in plastic hinges | Abdulsalam, M.A., Chaudhary, M.T.A. | 1 |  | 7 | 2-s2.0-85102427952
Ahmed et al. (2021) | Based on the cases studied, the removal of a corner column was found to be more likely to cause progressive collapse compared to the removal of a middle column. |  | x | FEM |  |  |  | https://doi.org/10.12989/acd.2021.6.1.1 | 10.12989/acd.2021.6.1.1 | 2021 | Study on failure mechanism of multi-storeyed reinforced concrete framed structures | Ahmed, I., Sheikh, T.A., Gajalakshmi, P., Revathy, J. | 1 |  | 8 | 2-s2.0-85105853733
Buitrago et al. (2021) | Provide analyses of alternative load paths (ALPs), dynamic amplification factors (DAFs), and load increase factors (LIFs) for a flat slab structure accounting for effects of infill walls. |  | x | FEM |  | x | 1 | https://doi.org/10.1016/j.engstruct.2020.111384 | 10.1016/j.engstruct.2020.111384 | 2021 | Robustness of RC building structures with infill masonry walls: Tests on a purpose-built structure | Buitrago, M., Bertolesi, E., Sagaseta, J., Calderón, P.A., Adam, J.M. | 13 |  | 9 | 2-s2.0-85092478219
Dmitriev & Lalin (2021) | For the cases studied, linear static and dynamic analysis led to errors in the range of 50-70%, nonlinear static analysis led to errors in the range of 10-400% while nonlinear dynamic analyses proved to be most accurate with a maximum error of 7%. |  | x | FEM |  |  |  | https://doi.org/10.3390/buildings11090405 | 10.3390/buildings11090405 | 2021 | Comparison of different procedures for progressive collapse analysis of rc flat slab structures under corner column loss scenario | Dmitriev, A.N., Lalin, V.V. | 1 |  | 10 | 2-s2.0-85115150203
Dmitriev et al. (2021) | Applying linear static and linear dynamic analysis procedures can result in large errors with differences in terms of peak and residual displacements of up to 56% and 72% respectively when compared to results of nonlinear dynamic analysis. |  | x | FEM |  |  |  | https://doi.org/10.1007/978-3-030-72404-7_22 | 10.1007/978-3-030-72404-7_22 | 2021 | Validation of Computational Procedures for the Progressive Collapse Analysis of Reinforced Concrete Structures | Dmitriev, A., Lalin, V., Melnikov, A. | 2 |  | 11 | 2-s2.0-85107299820
Garg et al. (2021) | For the studied building, adding a perimeter beam, adding shear walls, or doing both were found to reduce maximum displacements by up to 81% while also reducing the demand-capacity ratio of critical columns by up to 67%. |  | x | FEM |  |  |  | https://doi.org/10.1016/j.istruc.2020.12.049 | 10.1016/j.istruc.2020.12.049 | 2021 | Case study on strengthening methods for progressive collapse resistance of RC flat slab buildings | Garg, S., Agrawal, V., Nagar, R. | 3 |  | 12 | 2-s2.0-85098966372
Garzón-Roca et al. (2021) | Proposed a dynamic punching shear model for sudden column removal in flat slab structures. |  | x | Analytical, FEM |  |  |  | https://doi.org/10.14359/51728195 | 10.14359/51728195 | 2021 | Dynamic punching assessment of edge columns after sudden corner column removal | Garzón-Roca, J., Sagaseta, J., Buitrago, M., Adam, J.M. | 2 |  | 13 | 2-s2.0-85104232986
Ksenofontova (2021) | For the case studied, failure of the corner column on the ground floor causes the corner of the building to collapse globally. |  | x | FEM |  |  |  | https://doi.org/10.1007/978-3-030-54652-6_11 | 10.1007/978-3-030-54652-6_11 | 2021 | Progressive destruction of frame buildings made of monolithic reinforced concrete | Ksenofontova, T.K. | 0 |  | 14 | 2-s2.0-85096408746
Prakash et al. (2021) | Of all the cases studied, the greatest shear force demand-capacity ratios were observed for the removal of a corner column from a bare frame structure (with imposed wall loads) that has an asymmetric vertical configuration with the tallest side above the removed column. Results indicate that failure propagation would not occur for the same case but with infilled frames. |  | x | FEM |  |  |  | https://doi.org/10.1007/978-981-15-9162-4_13 | 10.1007/978-981-15-9162-4_13 | 2021 | Progressive Collapse Analysis of Reinforced Concrete Asymmetrical Vertical Frames | Prakash, M., Satyanarayanan, K.S., Thamilarasu, V. | 0 |  | 15 | 2-s2.0-85101533904
Qian et al. (2021) | The way in which loads are applied significantly affects overall structural responses, load transfer mechanisms, and failure modes. More significant Vierendeel action developed in the structure under concentrated loading compared to the one under uniformly distributed loading. Load transfer mechanisms that developed in middle storeys differed signficantly from those in the top and bottom storeys. | x |  | FEM |  |  |  | https://doi.org/10.1016/j.jobe.2021.103258 | 10.1016/j.jobe.2021.103258 | 2021 | Effect of loading methods on progressive collapse behavior of RC beam-slab substructures under corner column removal scenario | Qian, K., Cheng, J.-F., Weng, Y.-H., Fu, F. | 4 |  | 16 | 2-s2.0-85116498754
Sheikh et al. (2021) | Displacement controlled analysis methods can lead to more accurate results compared to full loading methods. Based on the 2D analysis performed, adding an additional bay and an additional floor reduced the vertical displacement by 59% in the corner column removal case. |  | x | FEM |  |  |  | https://doi.org/10.12989/acd.2021.6.4.257 | 10.12989/acd.2021.6.4.257 | 2021 | Study on non-linear static behavior of 2d low-rise RCC framed structure subjected to progressive collapse | Sheikh, T.A., Banday, J.M., Hussain, M.A. | 0 |  | 17 | 2-s2.0-85118227478
Xu et al. (2021) | After corner column removal, flexural actions mainly occured in the directly affected part while compressive arch action could be observed in the indirectly affected part. The slab was found to contribute greatly to progressive collapse resistance. |  |  |  | x |  | 0.33333 | https://doi.org/10.3390/ma14237157 | 10.3390/ma14237157 | 2021 | Study on collapse resistance of RC frame under the corner column removal scenario | Xu, J., Wang, S., Liu, K., Quan, X., Dong, F. | 0 |  | 18 | 2-s2.0-85120051169
Adam et al. (2020) | Evaluation of alternative load paths (ALPs) and dynamic amplification factors (DAFs) based on the sudden corner column removal of a highly instrumented real-scale building. |  | x | FEM |  | x | 1 | https://doi.org/10.1016/j.engstruct.2020.110414 | 10.1016/j.engstruct.2020.110414 | 2020 | Dynamic performance of a real-scale reinforced concrete building test under a corner-column failure scenario | Adam, J.M., Buitrago, M., Bertolesi, E., Sagaseta, J., Moragues, J.J. | 35 |  | 19 | 2-s2.0-85080094699
Buitrago et al. (2020) | Extensive parametric study evaluating alternative load paths (ALPs) and dynamic amplification factors (DAFs) to provide design suggestions and recommendations for flat slab structures. |  | x | FEM |  |  |  | https://doi.org/10.3390/app10248911 | 10.3390/app10248911 | 2020 | A parametric computational study of rc building structures under corner-column removal situations | Buitrago, M., Bertolesi, E., Garzón-Roca, J., Sagaseta, J., Adam, J.M. | 1 |  | 20 | 2-s2.0-85098447765
Divya & Nikhil (2020) | Failure of the corner column causes more torsional vibration compared to other cases of column loss. |  | x | FEM |  |  |  | https://doi.org/10.1007/978-3-030-26365-2_42 | 10.1007/978-3-030-26365-2_42 | 2020 | Progressive Collapse Triggered by Column Loss: Detrimental Effect of Span Length and Beam Depth as Per GSA and DOD Guidelines | Divya, T.H., Nikhil, R. | 0 |  | 21 | 2-s2.0-85077468452
Du et al. (2020) | In the subassembly tested, no tensile membrane mechanism could be activated in the slab as beams in both directions behaved like cantilevers. The asymmetrical span design was also found to reduce resistance. |  |  |  | x |  | 0.33333 | https://doi.org/10.1002/tal.1717 | 10.1002/tal.1717 | 2020 | Experimental investigation of asymmetrical reinforced concrete spatial frame substructures against progressive collapse under different column removal scenarios | Du, K., Bai, J., Teng, N., Yan, D., Sun, J. | 4 | Good reference for compressive ring and tension net that appear in slabs. | 22 | 2-s2.0-85078776547
Karimiyan (2020) | Progressive collapse distribution patterns obtained from computational analyses of low-rise and mid-rise buildings are proposed as a tool to predict collapse propagation in structural elements of similar buildings subjected to corner and edge column failure. |  | x | FEM |  |  |  | https://doi.org/10.12989/eas.2020.18.5.649 | 10.12989/eas.2020.18.5.649 | 2020 | Comparison of seismic progressive collapse distribution in low and mid rise RC buildings due to corner and edge columns removal | Karimiyan, S. | 0 | Methodology is potentially useful for predicting collapse area. | 23 | 2-s2.0-85087874389
Mahrous et al. (2020) | Simulation results indicated that a post-tensioned RC flat slab structure designed according to the ACI 318-14 code satisfied criteria established in UFC 4-023-03 for progressive collapse resistance. |  | x | AEM |  |  |  | https://doi.org/10.1016/j.engfailanal.2019.104278 | 10.1016/j.engfailanal.2019.104278 | 2020 | Progressive collapse assessment of post-tensioned reinforced concrete flat slab structures using AEM | Mahrous, A., Ehab, M., Salem, H. | 7 |  | 24 | 2-s2.0-85075869466
Nyunn et al. (2020) | Demostrate that masonry walls increase resistance to progressive failure. |  | x | FEM |  |  |  | https://doi.org/10.1016/j.istruc.2020.07.049 | 10.1016/j.istruc.2020.07.049 | 2020 | Numerical studies on the progressive collapse resistance of multi-story RC buildings with and without exterior masonry walls | Nyunn, S., Wang, F., Yang, J., Liu, Q.-F., Azim, I., Bhatta, S. | 22 |  | 25 | 2-s2.0-85091791832
Nyunn et al. (2020) | Slabs contribute significantly to load redistribution and to enhancing structural resistance after the loss of a column. |  | x | FEM |  |  |  | https://doi.org/10.1201/9781003000716-15 | 10.1201/9781003000716-15 | 2020 | Nonlinear dynamic analysis on progressive collapse resistance of a multi-story reinforced concrete building with slab | Nyunn, S., Yang, J., Wang, F.L., Liu, Q.F. | 3 |  | 26 | 2-s2.0-85108920093
Parisi & Scalvenzi (2020) | In the case of sequential column removal, the ratio between removal times plays an important role in determining load capacity. |  | x | FEM |  |  |  | https://doi.org/10.1016/j.engstruct.2019.110001 | 10.1016/j.engstruct.2019.110001 | 2020 | Progressive collapse assessment of gravity-load designed European RC buildings under multi-column loss scenarios | Parisi, F., Scalvenzi, M. | 22 |  | 27 | 2-s2.0-85076529044
Prakash & Satyanarayanan (2020) | Experimental results show that infill walls can provide a suitable alternate load path and improve the collapse resistance of RC frames. |  |  |  | x |  | 0.2 | https://doi.org/10.1016/j.matpr.2020.03.718 | 10.1016/j.matpr.2020.03.718 | 2020 | Experimental study on progressive collapse of reinforced concrete frames under a corner column removal scenario | Prakash, M., Satyanarayanan, K.S. | 3 |  | 28 | 2-s2.0-85103587178
Savin et al. (2020) | Propose a physical model and a methodology to study the buckling and fracture of RC moment frames after sudden corner column removal. | x |  | FEM |  |  |  | https://doi.org/10.1088/1757-899X/962/2/022054 | 10.1088/1757-899X/962/2/022054 | 2020 | Experimental research methodology for the deformation of RC frame under instantaneous loss of column | Savin, S.Y., Kolchunov, V.I., Korenkov, P.A. | 5 | Part of this proposed method could be relevant for predicting collapse area. | 29 | 2-s2.0-85097092708
Wieczorek (2020) | There were important differences between predictions of the numerical models employed and those of the concerned experiment. The models still provide a good representation of the observed experimental behaviour in initial stages. | x |  | FEM |  | x | 0.5 | https://doi.org/10.1051/matecconf/202031000054 | 10.1051/matecconf/202031000054 | 2020 | Numerical analysis of the impact of removing a corner column in a continuous slab-column structure in relation to the experimental model | Wieczorek, M. | 0 | Same experiment as index 81 | 30 | -
Abdelwahed (2019) | An approach for reduced-order modelling of joints is proposed and validated. Based on the cases studied, it was found that for interior and exterior joints, seismic reinforcement detailing is sufficient to resist progressive collapse. However, it is not sufficient in the case of knee joints for which additional vertical stirrups are recommended. | x |  | Analytical, FEM |  |  |  | https://doi.org/10.1590/1679-78255536 | 10.1590/1679-78255536 | 2019 | Beam-column joints reinforcement detailing adequacy in case of a corner column loss-numerical analysis | Abdelwahed, B. | 3 | Focus on joints | 31 | 2-s2.0-85073272493
Abdelwahed (2019) | A greater moment capacity of the joint above the removed column leads to less moment being generated at the beams' other ends. |  | x | FEM |  |  |  | https://doi.org/10.24132/acm.2019.553 | 10.24132/acm.2019.553 | 2019 | Numerical analysis of progressive collapse for reinforced concrete frames | Abdelwahed, B. | 0 |  | 32 | 2-s2.0-85078300977
Esfandiari & Latifi (2019) | Results of the analysis performed show that reinforcement with Carbon-Fibre-Reinforced polymer (CFRP) sheets is an effective way to rehabilitate and reduce progressive collapse risk in RC structures. |  | x | FEM |  |  |  | https://doi.org/10.12989/acc.2019.8.3.165 | 10.12989/acc.2019.8.3.165 | 2019 | Numerical study of progressive collapse in reinforced concrete frames with FRP under column removal | Esfandiari, J., Latifi, M.K. | 9 |  | 33 | 2-s2.0-85081261842
Feng et al. (2019) | Strengthening with Glass-Fibre-Reinforced Polymer (GFRP) can greatly increase resistance of subassemblies after the loss of a corner column. | x |  | FEM | x |  | 0.5 | https://doi.org/10.1061/(ASCE)CC.1943-5614.0000917 | 10.1061/(ASCE)CC.1943-5614.0000917 | 2019 | Progressive Collapse Resistance of GFRP-Strengthened RC Beam-Slab Subassemblages in a Corner Column-Removal Scenario | Feng, P., Qiang, H., Ou, X., Qin, W., Yang, J. | 22 |  | 34 | 2-s2.0-85057827124
Kuncham & Pasupuleti (2019) | Results indicate that structures are more vulnerable to progressive collapse after corner column removal when compared to middle column removal. For the scenarios studied, it was found that disproportionate collapse is less likely when structures contain more storeys. |  | x | FEM |  |  |  | https://doi.org/10.1007/978-981-13-1966-2_54 | 10.1007/978-981-13-1966-2_54 | 2019 | Progressive collapse analysis of two-dimensional reinforced concrete framed structure | Kuncham, E., Pasupuleti, V.D.K. | 0 |  | 35 | 2-s2.0-85054318266
Liu et al. (2019) | The extent of axial force redistribution to same-storey columns depends on load magnitude and distance from the removed column. |  | x | FEM |  |  |  | https://doi.org/10.1088/1755-1315/233/3/032033 | 10.1088/1755-1315/233/3/032033 | 2019 | Nonlinear Simulation Analysis of RC Frame Beam Slab Column Spatial Synergy against Progressive Collapse Performance under Failure of Bottom Corner Columns | Liu, P., Jia, Y., Wu, G., Mao, Y., Wang, H. | 2 |  | 36 | 2-s2.0-85063366806
Ma et al. (2019) | Torsional strips (spandrel beams) or overhangs can contribute to reducing the risk of progressive collapse. It was shown that yield line theory can be used to estimate slab flexural capacities for corner column removal scenarios. | x |  | Analytical | x |  | 0.33333 | https://doi.org/10.1016/j.engstruct.2018.11.043 | 10.1016/j.engstruct.2018.11.043 | 2019 | Experimental study on the progressive collapse behaviour of RC flat plate substructures subjected to corner column removal scenarios | Ma, F., Gilbert, B.P., Guan, H., Xue, H., Lu, X., Li, Y. | 38 |  | 37 | 2-s2.0-85057626539
Nassir et al. (2019) | Of all damage scenarios studied, multi-column removal scenarios involving a corner and another exterior column turned out to be most critical. |  | x | FEM |  |  |  | https://doi.org/10.1051/e3sconf/201913604050 | 10.1051/e3sconf/201913604050 | 2019 | Progressive Collapse Analysis of multi-story building under the scenario of multi-column removal | Nassir, M., Yang, J., Nyunn, S., Azim, I., Wang, F.L. | 4 |  | 38 | 2-s2.0-85076773723
Pham et al. (2019) | The presence of RC slabs can increase the torsional strength of perimeter beams by as much as 97%. | x |  | FEM | x |  | 1 | https://doi.org/10.1680/jmacr.18.00011 | 10.1680/jmacr.18.00011 | 2019 | Slab corner effect on torsional behaviour of perimeter beams under missing column scenario | Pham, A.T., Pham, X.D., Tan, K.H. | 1 |  | 39 | 2-s2.0-85065579519
Shan et al. (2019) | The study results show that buildings with more storeys tend to have greater resistance to progressive collapse for the same arrangement in plan. Guidance for comparing the relative robustness of buildings is also provided. |  | x | FEM |  |  |  | https://doi.org/10.1016/j.engstruct.2019.01.052 | 10.1016/j.engstruct.2019.01.052 | 2019 | Robustness of RC buildings to progressive collapse: Influence of building height | Shan, L., Petrone, F., Kunnath, S. | 19 |  | 40 | 2-s2.0-85060231486
Gowtham et al. (2018) | Corner column removal has a greater potential for progressive collapse compared to middle column removal. |  | x | FEM |  |  |  | https://doi.org/10.1016/j.matpr.2017.12.305 | 10.1016/j.matpr.2017.12.305 | 2018 | 2D-Linear static and non-linear dynamic progressive collapse analysis of reinforced concrete building | Gowtham, S., Prakash, M., Parthasarathi, N., Satyanarayanan, K.S., Thamilarasu, V. | 4 |  | 41 | 2-s2.0-85045973320
Kravchenko et al. (2018) | Several recommendations for the design of high-rise buildings to reduce progressive collapse risk are given based on analysis results. |  | x | FEM |  |  |  | https://doi.org/10.4028/www.scientific.net/MSF.931.54 | 10.4028/www.scientific.net/MSF.931.54 | 2018 | Structural concepts of high-rise buildings resistant to progressive collapse | Kravchenko, G.M., Trufanova, E.V., Kostenko, D.S., Tsurikov, S.G. | 0 |  | 42 | 2-s2.0-85055925521
Kumari (2018) | Results indicate that bays with greater spans are more vulnerable to progressive collapse. |  | x | FEM |  |  |  | http://iaeme.com/Home/issue/IJCIET?Volume=9&Issue=3 | - | 2018 | Effect of span length in progressive collapse of multi-storey rc building under corner and middle column removal scenario | Kumari, D. | 1 |  | 43 | 2-s2.0-85044539586
Prakash et al. (2018) | Corner column removal was found to have more severe effects on the structure compared to middle column removal. Nevertheless, for the structure studied, the potential for progressive collapse was found to be low for both removal cases. |  | x | FEM |  |  |  | https://www.researchgate.net/publication/328630413_Assessment_of_Progressive_Collapse_Analysis_in_Corner_and_Middle_Column_Removal_of_Reinforced_Concrete_Buildings | - | 2018 | Assessment of progressive collapse analysis in corner and middle column removal of reinforced concrete buildings | Prakash, M., Satyanarayanan, K.S., Thamilarasu, V., Parthasarathi, N., Sharma, T. | 0 | Group with Index 45 | 44 | 2-s2.0-85054550754
Prakash et al. (2018) | Corner column removal was found to have more severe effects on the structure compared to middle column removal. |  | x | FEM |  |  |  | https://www.researchgate.net/publication/328630561_3D_Nonlinear_Static_and_Dynamic_Assessment_of_Progressive_Collapse_Analysis_of_Reinforced_Concrete_Buildings | - | 2018 | 3D nonlinear static and dynamic assessment of progressive collapse analysis of reinforced concrete buildings | Prakash, M., Satyanarayanan, K.S., Thamilarasu, V., Parthasarathi, N., Thirumurugan, V., Soumya | 0 | Group with Index 44 | 45 | 2-s2.0-85054526805
Zhang et al. (2018) | An energy-based method for determining the collapse resistance of beam-slab structures subjected to edge or corner column removal is proposed and validated. | x |  | Analytical |  |  |  | https://doi.org/10.1177/1369433217737120 | 10.1177/1369433217737120 | 2018 | Modeling structural behavior of reinforced concrete beam–slab substructures subject to side-column loss at large deflections | Zhang, J.-Z., Li, G.-Q., Jiang, J. | 4 |  | 46 | 2-s2.0-85045684547
Attia et al. (2017) | Losing a column in a flat slab system is more critical on upper floors. For the 10-storey building under study, the most critical vertical elements to remove turned out to be a near-corner interior column and an edge shear wall. |  | x | AEM |  |  |  | https://doi.org/10.1002/suco.201600051 | 10.1002/suco.201600051 | 2017 | Progressive collapse assessment of medium-rise reinforced concrete flat slab structures | Attia, F., Salem, H., Yehia, N. | 9 |  | 47 | 2-s2.0-85014062408
Bao et al. (2017) | Developed a computational methodology for evaluating structural robustness against column removal scenarios and propose a criterion for structural robustness. |  | x | FEM |  |  |  | https://doi.org/10.1061/(ASCE)ST.1943-541X.0001795 | 10.1061/(ASCE)ST.1943-541X.0001795 | 2017 | Evaluation of structural robustness against column loss: Methodology and application to RC frame buildings | Bao, Y., Main, J.A., Noh, S.-Y. | 35 |  | 48 | 2-s2.0-85018994889
Besoiu & Popa (2017) | Including autoclaved aerated concrete infill walls in the numerical model of a real 13-storey building resulted in a reduction of the maximum predicted vertical displacement above the removed corner column by 48%. |  | x | AEM |  |  |  | https://doi.org/10.1088/1757-899X/245/2/022026 | 10.1088/1757-899X/245/2/022026 | 2017 | Infill Walls Contribution on the Progressive Collapse Resistance of a Typical Mid-rise RC Framed Building | Besoiu, T., Popa, A. | 4 |  | 49 | 2-s2.0-85033790456
La Mazza et al. (2017) | Adopting seismic detailing results in improved structural robustness. |  | x | FEM |  |  |  | https://www.researchgate.net/publication/320149441_ASSESSMENT_OF_THE_EFFICIENCY_OF_SEISMIC_DESIGN_FOR_STRUCTURAL_ROBUSTNESS_OF_RC_STRUCTURES | - | 2017 | Assessment of the efficiency of seismic design for structural robustness of rc structures | La Mazza, D., Giordano, L., Castaldo, P., Gino, D. | 5 |  | 50 | 2-s2.0-85029737311
Lim (2017) | Slabs can contribute greatly to improving residual capacity. For the concerned specimen, this resulted in an additional capacity of 60%. | x |  | FEM | x |  | 0.4 | https://doi.org/10.32657/10356/70524 | 10.32657/10356/70524 | 2017 | Systematic study on reinforced concrete structures under progressive collapse | Lim, N.S. | 0 |  | 51 | -
Lim et al. (2017) | Slabs can increase the capacity of frames by approximately 55% under corner column removal scenarios. |  |  |  | x |  | 0.4 | https://doi.org/10.1016/j.engstruct.2017.07.041 | 10.1016/j.engstruct.2017.07.041 | 2017 | Experimental studies of 3D RC substructures under exterior and corner column removal scenarios | Lim, N.S., Tan, K.H., Lee, C.K. | 51 |  | 52 | 2-s2.0-85026251688
Lim et al. (2017) | The load capacity of the subassembly with an imposed uniformely distributed load was more than 4 times greater than that with an imposed concentrated load. In the latter case, the structure mainly relied on flexural capacity for resisting the imposed loads whereas in the former case compressive arch action in the slab perimeter region and tensile membrane action in the central slab region could also develop. |  |  |  | x |  | 0.4 | https://doi.org/10.1007/978-3-319-59471-2_201 | 10.1007/978-3-319-59471-2_201 | 2017 | Reinforced concrete beam-slabs with removed corner column under point and uniform distributed load | Lim, N.S., Tan, K.H., Lee, C.K. | 0 | Same experiment as index 54 | 53 | 2-s2.0-85025579622
Pham et al. (2017) | The way subassemblies are loaded affects the resisting capacity as well as the deformation and fracture modes. Tests performed suggested that the catenary mechanism in beams is negligible compared to the tensile membrane mechanism in slabs. | x |  | FEM | x |  | 0.4 | https://doi.org/10.1016/j.engstruct.2017.07.060 | 10.1016/j.engstruct.2017.07.060 | 2017 | Investigations of tensile membrane action in beam-slab systems under progressive collapse subject to different loading configurations and boundary conditions | Pham, A.T., Lim, N.S., Tan, K.H. | 66 | Same experiment as index 53 | 54 | 2-s2.0-85026419063
Shah et al. (2017) | Using energy dissipation devices such as viscoelastic dampers in irregular buildings can contribute to reducing demand-capacity-ratios of adjacent structural members after the loss of a column. For the case analysed, removal of the interior column was found to be more critical than the removal of a corner column. |  | x | FEM |  |  |  | https://iaeme.com/Home/article_id/IJCIET_08_03_033 | - | 2017 | Study of progressive collapse analysis of transfer girder system RCC building | Shah, J.S., Karthikeyan, K., Shah, B.R. | 1 |  | 55 | 2-s2.0-85016752988
Stathas et al. (2017) | Experimental tests on a complete scaled building demonstrated that infill walls can provide an additional secondary load path and contribute to reducing damage in the event of a column loss. Openings of various sizes did not seem to affect the favourable action of the infill walls. |  |  |  |  | x | 0.8 | https://doi.org/10.7414/7aese.T2.118 | 10.7414/7aese.T2.118 | 2017 | Masonry infilling of rc building against progressive collapse in case of loss of column | Stathas, N., Karakasis, I., Strepelias, E., Palios, X., Fardis, M., Bousias, S. | 0 |  | 56 | 2-s2.0-85050925851
Zhang et al. (2017) | Simulation results suggest that a dynamic increase factor (DIF) of 1.8 is suitable for performing static analysis of the removal of a corner column. The DIF in corner column removal scenarios was found to increase as the floor from which the column is removed increases. |  | x | FEM |  |  |  | https://doi.org/10.21595/jve.2016.17371 | 10.21595/jve.2016.17371 | 2017 | Dynamic increase factor for RC frame with specially shaped columns against progressive collapse | Zhang, L., Zhao, H., Wang, T., Chen, Q. | 0 |  | 57 | 2-s2.0-85020424285
Chiranjeevi & Simon (2016) | Although the structure analysed satisfies progressive collapse design requirements established in UFC-4-023-03, plastic hinge formation was found to be more severe for corner column removal compared to interior column removal. |  | x | FEM |  |  |  | https://doi.org/10.17485/ijst/2016/v9i30/99232 | 10.17485/ijst/2016/v9i30/99232 | 2016 | Analysis of reinforced concrete 3d frame under blast loading and check for progressive collapse | Chiranjeevi, M.D., Simon, J. | 2 |  | 58 | 2-s2.0-84984636591
Prakash et al. (2016) | Structures with infilled frames have better progressive collapse resistance compared to bare frame structures. |  | x | FEM |  |  |  | https://www.tsijournals.com/abstract/robustness-evaluation-of-rc-bare-frame-and-infilled-frame-buildings-to-progressive-collapse-under-corner-and-middle-colu-12586.html | - | 2016 | Robustness evaluation of RC bare frame and infilled frame buildings to progressive collapse under corner and middle column removal scenario | Prakash, M., Partha Sarathi, N., Satyanarayanan, K.S., Thamilarasu, V. | 1 |  | 59 | 2-s2.0-85018684412
Wang et al. (2016) | The beam resisting mechanism and compressive arch action can contribute significantly to collapse resistance capacity. |  | x | Analytical, FEM |  | x | 0.33333 | https://doi.org/10.1680/jmacr.15.00108 | 10.1680/jmacr.15.00108 | 2016 | Progressive collapse resistance of reinforced-concrete frames with specially shaped columns under loss of a corner column | Wang, T., Zhang, L., Zhao, H., Chen, Q. | 13 | Same experiment as index 63 | 60 | 2-s2.0-84964452557
Wieczorek (2016) | Propose a theoretical model for calculating the strength of a corner of a slab-column structure based on interaction graphs of the load capacity. | x |  | Analytical | x |  | 0.5 | https://doi.org/10.4028/www.scientific.net/SSP.240.225 | 10.4028/www.scientific.net/SSP.240.225 | 2016 | Theoretic-strength concept of a model describing the destruction of the corner part of a slab-column structure | Wieczorek, M. | 1 | Same experiment as indices 70 and 80 | 61 | 2-s2.0-84954290544
Xue & Le (2016) | Demonstrated the importance of probabilistic methods for analysing progressive collapse behaviour. |  | x | FEM |  |  |  | https://doi.org/10.1061/(ASCE)ST.1943-541X.0001485 | 10.1061/(ASCE)ST.1943-541X.0001485 | 2016 | Stochastic computational model for progressive collapse of reinforced concrete buildings | Xue, B., Le, J.-L. | 14 |  | 62 | 2-s2.0-84975215657
Zhang et al. (2016) | Increasing section height and rebar ratio in the lower part of beams increase progressive collapse resistance. The specially shaped columns investigated do not significantly change the progressive collapse resistance and results in a reduction of lateral stiffness. |  | x | FEM |  | x | 0.33333 | https://doi.org/10.2174/1874836801610010466 | 10.2174/1874836801610010466 | 2016 | Parametric analysis on collapse-resistance performance of reinforced-concrete frame with specially shaped columns under loss of a corner column | Zhang, L., Zhao, H., Wang, T., Chen, Q. | 4 | Same experiment as index 60 | 63 | 2-s2.0-84988422764
Zhou et al. (2016) | Three stages of collapse after corner column failure were identified and defined based on a quasi static pushdown test: elastic response stage, plastic hinge formation stage, and failure stage. |  | x | FEM |  | x | Not specified (3.6 m × 2.6 m × 2.6 m) | https://doi.org/10.3303/CET1651170 | 10.3303/CET1651170 | 2016 | Experimental research and finite element analysis of progressive collapse resistance of RC | Zhou, Y., Wang, S.L., Zhao, N., Li, F.Y. | 1 |  | 64 | 2-s2.0-84988421918
Abdelwahed et al. (2015) | Different types of reinforcement anchorage used in knee beam-column joints have significant effects on shear capacity, load-deflection characteristics and failure modes. Better inelastic behaviour could be observed with U-shaped anchorage bars compared to 90° hooks and headed bars. | x |  | FEM |  |  |  | https://doi.org/10.7712/120115.3611.782 | 10.7712/120115.3611.782 | 2015 | Behaviour of reinforced concrete knee beam-column joint in case of ground corner column loss-numerical analysis | Abdelwahed, B., Belkassem, B., Pyl, L., Vantomme, J. | 1 |  | 65 | 2-s2.0-84942274773
Helmy et al. (2015) | Masonry infill walls play a vital role in preventing progressive collapse in the corner column removal scenario. |  | x | AEM |  |  |  | https://doi.org/10.1007/s40091-015-0094-5 | 10.1007/s40091-015-0094-5 | 2015 | Infilled masonry walls contribution in mitigating progressive collapse of multistory reinforced concrete structures according to UFC guidelines | Helmy, H., Hadhoud, H., Mourad, S. | 12 |  | 66 | 2-s2.0-84975266543
Qian & Li (2015) | Dynamic Load Increase Factors for tested specimens ranged between 1.30 and 1.34. |  |  |  | x |  | 0.33333 | https://doi.org/10.1061/(ASCE)CF.1943-5509.0000488 | 10.1061/(ASCE)CF.1943-5509.0000488 | 2015 | Quantification of slab influences on the dynamic performance of RC frames against progressive collapse | Qian, K., Li, B. | 64 |  | 67 | 2-s2.0-84921327726
Qian & Li (2015) | An analytical model for predicting the load-displacement response after corner column removal is proposed and validated. The model is then employed to evaluate the effect of longitudinal reinforcement ratio as well as beam dimensions and span on the initial stiffness, yield strength, ultimate strength, and residual strength ratio. | x |  | Analytical |  |  |  | https://doi.org/10.1061/(ASCE)CF.1943-5509.0000493 | 10.1061/(ASCE)CF.1943-5509.0000493 | 2015 | Analytical evaluation of the vulnerability of RC frames for progressive collapse caused by the loss of a corner column | Qian, K., Li, B. | 18 |  | 68 | 2-s2.0-84921391549
Russell et al. (2015) | In flat slab structures, shear fracture due to punching is a typical failure mode after column loss. Within the elastic range, dynamic effects due to sudden column loss can cause deflections to increase by up to 1.5 times those measured in the static case. |  |  |  | x |  | 0.33333 | https://doi.org/10.1016/j.engstruct.2015.04.040 | 10.1016/j.engstruct.2015.04.040 | 2015 | Experimental investigation on the dynamic response of RC flat slabs after a sudden column loss | Russel, J.M., Owen, J.S., Hajirasouliha, I. | 37 |  | 69 | 2-s2.0-84975869371
Wieczorek (2014) | Propose a theoretical model for estimating the load capacity of a corner of a flat slab structure based on different assumed static equilibrium conditions and failure modes. | x |  | Analytical | x |  | 0.5 | https://doi.org/10.4028/www.scientific.net/AMR.969.78 | 10.4028/www.scientific.net/AMR.969.78 | 2014 | Comparison experimental tests of behavior of the slab-column structure after removal of the corner support with simplified models describing the mechanism of destruction | Wieczorek, M. | 2 | Same experiment as indices 61 and 80 | 70 | 2-s2.0-84904170833
Yi et al. (2014) | Removal of a corner column from a flat slab structure during a quasi-static experiment led to the formation of a positive yield line on the top surface between the two columns adjacent to the removed one. The removal of an edge or corner column was found to be more critical than the removal of an interior column in this case. |  |  |  |  | x | 0.42735 | https://doi.org/10.1061/(ASCE)ST.1943-541X.0000963 | 10.1061/(ASCE)ST.1943-541X.0000963 | 2014 | Progressive collapse performance of RC flat plate frame structures | Yi, W.-J., Zhang, F.-Z., Kunnath, S.K. | 61 |  | 71 | 2-s2.0-84906219732
Hafez et al. (2013) | Demonstrated the capability of the applied element method (AEM) for modelling progressive collapse behaviour. |  | x | AEM |  |  |  | https://doi.org/10.1260/2041-4196.4.1.45 | 10.1260/2041-4196.4.1.45 | 2013 | Alternate path method analysis of RC structures using applied element method | Hafez, I., Khalil, A., Mourad, S. | 8 |  | 72 | 2-s2.0-84876353012
Helmy et al. (2013) | For the typical 10-story structure studied, it was found that performing the design according to the ACI 318-08 code resulted in a structure that met the requirements of the GSA guide for progressive collapse resistance. It was also shown that considering the contribution of the slab leads to a more cost-effective design. |  | x | AEM |  |  |  | https://doi.org/10.1061/(ASCE)CF.1943-5509.0000350 | 10.1061/(ASCE)CF.1943-5509.0000350 | 2013 | Computer-aided assessment of progressive collapse of reinforced concrete structures according to GSA code | Helmy, H., Salem, H., Mourad, S. | 17 |  | 73 | 2-s2.0-84884662385
Pachenari et al. (2013) | The nonlinear static alternative load path procedure described in UFC-4-023-03 was shown to be more conservative than the corresponding nonlinear dynamic procedure. The maximum shear forces in beams estimated using the static procedure were found to be up to 27% greater for the cases analysed. |  | x | FEM |  |  |  | https://doi.org/10.1002/tal.663 | 10.1002/tal.663 | 2013 | Investigation of progressive collapse in intermediate RC frame structures | Pachenari, A., Keramati, A., Pachenari, Z. | 16 |  | 74 | 2-s2.0-84872313890
Zhang et al. (2013) | Ultimate resistance of corner joints in RC frames are mainly influenced by the moment carrying capacity of the beam and column ends. | x |  | FEM |  |  |  | https://doi.org/10.4028/www.scientific.net/AMM.328.414 | 10.4028/www.scientific.net/AMM.328.414 | 2013 | Resistance analysis of RC frame corner joint subjected to progressive collapse | Zhang, P., Yang, Z.Y., Zhou, H.T., Hu, J. | 0 |  | 75 | 2-s2.0-84880179979
Qian & Li (2013) | Vierendeel mechanism identified as the principal resisting mechanism before fracture of the corner joint. A cantilever beam redistribution mechanism dominated following this damage. |  |  |  | x |  | 0.33333 | https://doi.org/10.1061/(ASCE)ST.1943-541X.0000630 | 10.1061/(ASCE)ST.1943-541X.0000630 | 2013 | Performance of three-dimensional reinforced concrete beam-column substructures under loss of a corner column scenario | Qian, K., Li, B. | 147 |  | 76 | 2-s2.0-84876148058
Qian & Li (2013) | Drop-panels can greatly increase the resistance capacity of flat-slab structures (by up to 124.7% according to tested specimens) and reduce the likelihood of brittle punching failure from occuring. |  |  |  | x |  | 0.33333 | https://hdl.handle.net/10356/95276 | - | 2013 | Experimental study of drop-panel effects on response of reinforced concrete flat slabs after loss of corner column | Qian, K., Li, B. | 68 |  | 77 | 2-s2.0-84873912168
Qian & Li (2013) | Strengthening flat slabs with both orthogonally and diagonally bonded Carbon-Fibre-Reinforced Polymer (CFRP) laminates on the top surface is effective in improving progresssive collapse resistance. |  |  |  | x |  | 0.33333 | https://doi.org/10.1061/(ASCE)CC.1943-5614.0000352 | 10.1061/(ASCE)CC.1943-5614.0000352 | 2013 | Strengthening and retrofitting of RC flat slabs to mitigate progressive collapse by externally bonded CFRP laminates | Qian, K., Li, B. | 45 |  | 78 | 2-s2.0-84880283800
Wang et al. (2013) | Based on the cases studied, applying the simplified tie force method included in UFC 4-023-03 did not significantly improve progressive collapse resistance since they could not be fully activated. On the other hand, it was shown that strengthening the structure with X-type tension cables did improve progressive collapse resistance. |  | x | FEM |  |  |  | https://doi.org/10.4028/www.scientific.net/AMM.405-408.835 | 10.4028/www.scientific.net/AMM.405-408.835 | 2013 | Progressive collapse resistance of RC structures with tension cables | Wang, T.-C., Li, Z.-P., Zhao, H.-L. | 1 |  | 79 | 2-s2.0-84886787817
Wieczorek (2013) | Higher ductility reinforcing steel can contribute significantly to reducing vulnerability to progressive collapse. |  |  |  | x |  | 0.5 | https://doi.org/10.1016/j.proeng.2013.09.023 | 10.1016/j.proeng.2013.09.023 | 2013 | Investigations concerning the corner part of the reinforced concrete structures in the emergency of removing the corner support | Wieczorek, M. | 9 | Same experiment as indices 61 and 70 | 80 | 2-s2.0-84891787852
Wieczorek (2013) | Adequately arranged reinforcement of considerable ductility can provide additional load capacity due to part of the slab acting as a concave reversed shell. | x |  | FEM |  | x | 0.5 | https://doi.org/10.1016/j.proeng.2013.04.159 | 10.1016/j.proeng.2013.04.159 | 2013 | Influence of amount and arrangement of reinforcement on the mechanism of destruction of the corner part of a slab-column structure | Wieczorek, M. | 8 | Same experiment as index 30 | 81 | 2-s2.0-84891717430
Xiao et al. (2013) | The three-storey building tested only exhibited an elastic response after corner column removal and no failure occured. |  |  |  |  | x | 0.5 | https://doi.org/10.1061/9780784412848.002 | 10.1061/9780784412848.002 | 2013 | Collapse test of a 3-story half-scale RC frame structure | Xiao, Y., Zhao, Y.B., Li, F.W., Kunnath, S., Lew, H.S. | 18 |  | 82 | 2-s2.0-84885393108
Yu & Li (2013) | For the 24-storey structure analysed, progressive collapse is more likely to occur after the failure of an edge column compared to that of a corner shear wall. |  | x | FEM |  |  |  | https://doi.org/10.4028/www.scientific.net/AMR.639-640.957 | 10.4028/www.scientific.net/AMR.639-640.957 | 2013 | Risk analysis of high-rise reinforced concrete frame-shear wall structure in progressive collapse | Yu, L., Li, H. | 0 |  | 83 | 2-s2.0-84873111569
Helmy et al. (2012) | For the typical 10-story structure studied, it was found that performing the design according to the ACI 318-08 code resulted in a structure that did not meet the requirements of UFC-4-023-03 for progressive collapse resistance. It was also shown that considering the contribution of the slab leads to a more cost-effective design. |  | x | AEM |  |  |  | https://doi.org/10.1016/j.engstruct.2012.03.058 | 10.1016/j.engstruct.2012.03.058 | 2012 | Progressive collapse assessment of framed reinforced concrete structures according to UFC guidelines for alternative path method | Helmy, H., Salem, H., Mourad, S. | 56 |  | 84 | 2-s2.0-84861475879
Qian & Li (2012) | Slabs can increase ultimate resistance capacity by up to 63%. |  |  |  | x |  | 0.33333 | https://doi.org/10.14359/51684128 | 10.14359/51684128 | 2012 | Slab effects on response of reinforced concrete substructures after loss of corner column | Qian, K., Li, B. | 154 |  | 85 | 2-s2.0-84868152522
Qian & Li (2012) | Span length can significantly affect progressive collapse and seismically detailed specimens show more robustness. |  |  |  | x |  | 0.33333 | https://doi.org/10.1016/j.engstruct.2012.04.016 | 10.1016/j.engstruct.2012.04.016 | 2012 | Dynamic performance of RC beam-column substructures under the scenario of the loss of a corner column-Experimental results | Kai, Q., Li, B. | 147 |  | 86 | 2-s2.0-84861540092
Yagob et al. (2012) | Results of nonlinear dynamic simulations of typical shear wall buildings indicated that progressive collapse would occur in all of the column removal scenarios investigated. The extent of collapse propagation was found to be greater when an interior column is removed. |  | x | FEM |  |  |  | https://www.researchgate.net/publication/287020326_Estimating_progressive_collapse_potential_in_RC_shear_wall_buildings | - | 2012 | Estimating progressive collapse potential in RC shear wall buildings | Yagob, O., Galal, K., Naumoski, N. | 0 |  | 87 | 2-s2.0-84875544760
Sun & Lin (2011) | Failure of a column leads to an increase of the maximum interlayer displacement and of the basic natural vibration period while reducing the minimum ratio between shearing force and weight. |  | x | FEM |  |  |  | https://doi.org/10.4028/www.scientific.net/AMM.71-78.315 | 10.4028/www.scientific.net/AMM.71-78.315 | 2011 | The effect on the overall performance of frame structure of local column destruction | Sun, Y., Lin, Y. | 1 |  | 88 | 2-s2.0-80054992660
Mohamed (2009) | Three-dimensional analysis is particularly important for the case of corner column removal to account for torsional shear stresses that can control the design. |  | x | FEM |  |  |  | https://doi.org/10.1016/j.engstruct.2008.11.020 | 10.1016/j.engstruct.2008.11.020 | 2009 | Assessment of progressive collapse potential in corner floor panels of reinforced concrete buildings | Mohamed, O.A. | 54 |  | 89 | 2-s2.0-58749098382
Sasani & Sagiroglu (2008) | Bi-directional Vierendeel action was identified as the dominant resisting mechanism after loss of the corner column. |  |  |  |  | x | 1 | https://doi.org/10.1061/(ASCE)0733-9445(2008)134:3(478) | 10.1061/(ASCE)0733-9445(2008)134:3(478) | 2008 | Progressive collapse resistance of hotel San Diego | Sasani, M., Sagiroglu, S. | 184 |  | 90 | 2-s2.0-39449102209
Mohamed (2007) | Limiting damage in corner panels to thresholds prescribed in building codes and guides can be achieved by adjusting the spans to the exterior columns adjacent to the corner one, by designing steel bracing to support the additional load, by designing the slab and beams to cantilever the full length after column loss, or by stiffening columns for code specified pressure levels. |  | x | FEM |  |  |  | https://doi.org/10.2495/SAFE070161 | 10.2495/SAFE070161 | 2007 | Strategies for mitigation of progressive collapse of corner panels in reinforced concrete buildings | Mohamed, O.A. | 4 |  | 91 | 2-s2.0-38849104386

## Steel
|  | Analytical or numerical modelling |  |  | Experimental testing
Authors and year | Main findings and contribution | Subassembly (NM) | Building (NM) | Method | Subassembly (ET) | Building (ET) | Scale | Link to document source | DOI | Year | Title | Authors | Cited by (SCOPUS) | Additional notes | Index | Unique ref (SCOPUS)
Chua et al. (2022) | It was shown that dynamic amplification factors used in nonlinear static analysis overestimate the displacement response of steel modular buildings in column removal scenarios. |  | x | FEM |  |  |  | https://doi.org/10.1016/j.jobe.2021.103888 | 10.1016/j.jobe.2021.103888 | 2022 | Robustness of inter-module connections and steel modular buildings under column loss scenarios | Chua, Y.S., Pang, S.D., Liew, J.Y.R., Dai, Z. | 4 |  | 1 | 2-s2.0-85121217008
Kong et al. (2022) | Developed a theoretical model for predicting the load-displacement response of 3D composite floor systems up to failure when subjected to a corner column removal. | x |  | Analytical, FEM | x |  | 0.33333 | https://doi.org/10.1061/(ASCE)ST.1943-541X.0003288 | 10.1061/(ASCE)ST.1943-541X.0003288 | 2022 | Experimental and Analytical Study on Progressive Collapse of 3D Composite Floor System under Corner Column Loss | Kong, D.-Y., Yang, Y., Li, S., Yang, B., Liew, J.Y.R. | 0 |  | 2 | 2-s2.0-85123992095
Shokoohfar & Kaafi Siyahestalkhi (2022) | The presence of openings in the composite floors of steel moment-resisting frame buildings can reduce the ability of the structure to withstand loads. It was found that an opening in the middle of the building causes more axial loads around the site of a removed corner column compared to one which is closer to the corner. |  | x | FEM |  |  |  | https://doi.org/10.5829/ije.2022.35.01a.06 | 10.5829/ije.2022.35.01a.06 | 2022 | Retrofitting and rehabilitation in steel moment-resisting frame with prestressed concrete slab against progressive collapse potential | Shokoohfar, A., Kaafi Siyahestalkhi, P. | 0 |  | 3 | 2-s2.0-85118792260
Anusha & Nahushananda Chakravarthy (2022) | For the structure being analysed, corner column removal resulted in the smallest vertical deflection while interior column removal resulted in the greatest, with the latter being the most critical case. The effect of different bracing systems was also studied and X-bracing was found to have good progressive collapse performance. |  | x | FEM |  |  |  | https://doi.org/10.1007/978-981-16-2826-9_20 | 10.1007/978-981-16-2826-9_20 | 2022 | Progressive Collapse of Steel-Framed Structures | Anusha, T., Nahushananda Chakravarthy, H.G. | 0 |  | 4 | 2-s2.0-85115255163
Elsanadedy et al. (2022) | Several sequential and simultaneous multi-column removal scenarios are analysed and the most critical ones are identified. Based on the analysis performed, dynamic Increase factors for linear static analyses are recommended for both force and deformation controlled actions. |  | x | FEM |  |  |  | https://doi.org/10.1016/j.jestch.2022.101193 | 10.1016/j.jestch.2022.101193 | 2022 | Progressive collapse risk of steel framed building considering column buckling | Elsanadedy, H., Sezen, H., Abbas, H., Almusallam, T., Al-Salloum, Y. | 0 |  | 5 | 2-s2.0-85131793399
Yang et al. (2022) | A design procedure to avoid failure in composite steel frames is proposed in Chapter 4 based on experimental tests and computational modelling. The simulations performed included cases of corner column removal. |  | x | FEM |  |  |  | https://doi.org/10.1016/b978-0-12-822267-6.09995-2 | 10.1016/B978-0-12-822267-6.09995-2 | 2022 | Behaviour of Building Structures Subjected to Progressive Collapse | Yang, B., Kang, S-B., Tan, K.H., Zhou, X-H. | 0 |  | 6 | -
He et al. (2021) | In steel Modular integrated Construction (MiC) structures, inter-module connection types greatly influence the beam-column joint properties which dominates progressive collapse resistance. A simplified macro-modelling approach is proposed for this structural type. |  | x | FEM |  |  |  | https://doi.org/10.1016/j.jcsr.2021.106823 | 10.1016/j.jcsr.2021.106823 | 2021 | Effect of inter-module connections on progressive collapse behaviour of MiC structures | He, X.-H.-C., Chan, T.-M., Chung, K.-F. | 8 |  | 7 | 2-s2.0-85109557672
Qian et al. (2021) | Flexural action dominated the response of tested bare frames under a corner a corner column loss scenario. The flexural action was significantly enhanced by Vierendeel action. Load-resisting capacity was found to increase significantly when the thickness of top-and-seat angle connections were increased. | x |  | Analytical | x |  | 0.5 | https://doi.org/10.1061/(ASCE)ST.1943-541X.0003089 | 10.1061/(ASCE)ST.1943-541X.0003089 | 2021 | Behavior of Steel Moment Frames Using Top-and-Seat Angle Connections under Various Column-Removal Scenarios | Qian, K., Lan, X., Li, Z., Fu, F. | 4 |  | 8 | 2-s2.0-85111421234
Thai et al. (2021) | Bracing systems can enhance the structural robustness of modular buildings. The removal of corner members from from such structures was found to be more critical due to the presence of fewer adjacent elements for load redistribution. |  | x | FEM |  |  |  | https://doi.org/10.1080/15732479.2021.1944226 | 10.1080/15732479.2021.1944226 | 2021 | Progressive collapse and robustness of modular high-rise buildings | Thai, H.-T., Ho, Q.V., Li, W., Ngo, T. | 3 |  | 9 | 2-s2.0-85109685476
Alembagheri et al. (2021) | It was found that the modular steel buildings investigated are sufficiently robust to avoid failure propagation after the loss of a single corner column or of a single module. However, the simulations predict the occurence of progressive collapse for combined module removal scenarios. |  | x | FEM |  |  |  | https://doi.org/10.1002/tal.1896 | 10.1002/tal.1896 | 2021 | Robustness of multistory corner-supported modular steel frames against progressive collapse | Alembagheri, M., Sharafi, P., Tao, Z., Hajirezaei, R., Kildashti, K. | 1 |  | 10 | 2-s2.0-85116917475
Ghassemieh et al. (2021) | Overall, special moment resisting frames designed for lateral loads have a good resistance to progressive collapse. It was concluded that a structure is more vulnerable to progressive collapse after losing a corner column compared to losing one of its central columns. It is deemed that progressive collapse potential reduces as the number of storeys increase due to reduced beam rotations and ductility demands. | x |  | FEM |  |  |  | https://w.magiran.com/paper/2288501?lang=en | 10.22059/CEIJ.2020.288767.1612 | 2021 | The effect of out of plane perpendicular beams on the ductility demand of steel moment framed structures during progressive collapse | Ghassemieh, M., Mortazavi, S.M.R., Valadbeigi, A. | 0 |  | 11 | 2-s2.0-85110398667
Qiao et al. (2020) | Two calculation models of progressive collapse resistance are proposed for middle and corner column removal considering the combined contributions of bending, Vierendeel and catenary action. It was also shown that bracing systems can improve structural robustness. |  | x | Analytical, FEM |  |  |  | https://doi.org/10.1061/(ASCE)CF.1943-5509.0001475 | 10.1061/(ASCE)CF.1943-5509.0001475 | 2020 | Progressive Collapse Analysis for Steel-Braced Frames Considering Vierendeel Action | Qiao, H., Luo, C., Wei, J., Chen, Y. | 8 |  | 12 | 2-s2.0-85085131975
Li et al. (2020) | An analytical method is proposed to predict progressive collapse resistance of multi-storey composite framed structures. It was found that the Vierendeel effect significantly enhances structural resistance after corner column loss (by more than 60% in some cases). For the same corner-column loss scenarios, no noticeable catenary action developed in steel beams. | x |  | Analytical, FEM |  |  |  | https://doi.org/10.18057/IJASC.2020.16.1.3 | 10.18057/IJASC.2020.16.1.3 | 2020 | Multi-storey composite framed-structures due to edge-column loss | Li, G.-Q., Zhang, J.-Z., Jiang, J. | 8 |  | 13 | 2-s2.0-85081751626
Zhang et al. (2020) | Several multi-column-removal scenarios were investigated. It was found that linearly consecutive column losses have less adverse effects compared to the loss of multiple columns in a rectangular pattern. When the imposed loads are low, the structure proved to be most robust against corner-column-related losses whereas at higher load levels it proved most robust against interior column losses. |  | x | FEM |  |  |  | https://doi.org/10.1016/j.jcsr.2020.106325 | 10.1016/j.jcsr.2020.106325 | 2020 | Robustness of steel moment frames in multi-column-removal scenarios | Zhang, J.-Z., Jiang, B.-H., Feng, R., Chen, R. | 3 |  | 14 | 2-s2.0-85090853000
Hu & Zhao (2020) | Dynamic increase factors for most models were found to be close to 1.5. Cross braces could help mitigate effects of column failure in the affected bay, decreasing the peak displacement by more than 50% after corner column failure. |  | x | FEM |  |  |  | https://kuwaitjournals.org/jer/index.php/JER/article/view/6184 | - | 2020 | Layout of cross braces on progressive collapse analysis of a 3D 12-story steel composite frame structures | Hu, Y., Zhao, J. | 2 |  | 15 | 2-s2.0-85091119130
Fu & Tan (2019) | Composite floor systems fail in a less ductile manner in corner column removal scenarios compared to internal column removal scenarios. Dynamic increase factors for the former were found to be greater than those for the latter. | x |  | FEM |  |  |  | https://doi.org/10.1016/j.istruc.2019.06.003 | 10.1016/j.istruc.2019.06.003 | 2019 | Numerical study on steel-concrete composite floor systems under corner column removal scenario | Fu, Q., Tan, K.-H. | 8 |  | 16 | 2-s2.0-85067280088
Galal et al. (2019) | It was shown that 3D and 2D skeleton frames cannot accurately represent the structural response during progressive collapse. Of all the single-column removal scenarios investigated, the removal of the corner column from the ground floor of a structure with double web angle connections proved to be the most vulnerable to progressive collapse. |  | x | FEM |  |  |  | https://doi.org/10.1061/(ASCE)CF.1943-5509.0001297 | 10.1061/(ASCE)CF.1943-5509.0001297 | 2019 | Vulnerability of Three-Dimensional Semirigid Composite Frame Subjected to Progressive Collapse | Galal, M.A., Bandyopadhyay, M., Banik, A.K. | 6 |  | 17 | 2-s2.0-85062791395
Zhang et al. (2019) | Four stages of a progressive collapse in composite frames have been identified and defined: the elastic stage, the elastoplastic stage, the plastic stage, and the collapse-limit stage. It was also concluded that composite slabs have a significant effect on improving progressive collapse resistance. | x |  | Analytical, FEM |  |  |  | https://doi.org/10.1007/s11668-019-00644-8 | 10.1007/s11668-019-00644-8 | 2019 | Failure Mechanism of Composite Frames Under the Corner Column-Removal Scenario | Zhang, H., Shu, G.P., Pan, R. | 3 |  | 18 | 2-s2.0-85068831881
Rahnavard et al. (2018) | Based on the scenarios studied, the removal of edge columns was found to be more critical than that of corner columns. In general, it was found that fluctuations damped sooner in buildings with a regular arrangement in plan compared to those with an irregular one. |  | x | FEM |  |  |  | https://doi.org/10.1016/j.cscm.2018.03.001 | 10.1016/j.cscm.2018.03.001 | 2018 | Nonlinear analysis on progressive collapse of tall steel composite buildings | Rahnavard, R., Fard, F.F.Z., Hosseini, A., Suleiman, M. | 24 |  | 19 | 2-s2.0-85044162536
Qiao et al. (2018) | Simplified models for calculating the resistance provided by beam, catenary and Vierendeel mechanisms are proposed and validated in this research. |  | x | Analytical, FEM |  |  |  | https://doi.org/10.1061/(ASCE)CF.1943-5509.0001192 | 10.1061/(ASCE)CF.1943-5509.0001192 | 2018 | Progressive Collapse Analysis of Multistory Moment Frames with Varying Mechanisms | Qiao, H., Yang, Y., Zhang, J. | 19 |  | 20 | 2-s2.0-85047248763
Chen et al. (2018) | For hybrid structures consisting of composite steel frames with a reinforced concrete core, it was concluded that the loss of a shear wall or of a corner column were most likely to cause progressive collapse if they were to occur prior to or during an earthquake. |  | x | FEM |  | x | 0.2 | https://doi.org/10.3390/app8112316 | 10.3390/app8112316 | 2018 | Progressive collapse analysis of SRC frame-RC core tube hybrid structure | Chen, X., Xie, W., Xiao, Y., Chen, Y., Li, X. | 7 |  | 21 | 2-s2.0-85057027445
Kordbagh & Mohammadi (2018) | It was shown that it is important to consider panel zone effects when simulating the progressive collapse of steel frames. In particular, these effects were shown to be important when simulating corner column removal in structures with I-section columns. |  | x | FEM |  |  |  | https://doi.org/10.1061/(ASCE)CF.1943-5509.0001152 | 10.1061/(ASCE)CF.1943-5509.0001152 | 2018 | Influence of Panel Zone on Progressive Collapse Resistance of Steel Structures | Kordbagh, B., Mohammadi, M. | 3 |  | 22 | 2-s2.0-85043678081
Akbarinia et al. (2018) | Buckling restrained braced frames were found to have better progressive collapse performance compared to conventional frames. Based on the cases studied, corner column removal was found to be more critical than interior columns. |  | x | FEM |  |  |  | https://doi.org/10.5267/j.esm.2017.10.001 | 10.5267/j.esm.2017.10.001 | 2018 | Investigating the effect of column removal on progressive collapse of buildings designed by buckling restrained braced and bending frames | Akbarinia, F., Adinehfar, Y., Davashi, H., Jalili, D., Beiranvand, P., Hosseini, M. | 1 |  | 23 | 2-s2.0-85039414759
Hamidi et al. (2018) | Based on the scenarios studied, corner column removal was found to be more critical than edge column removal. It was also shown that viscous dampers can improve dynamic structural response after column loss in certain cases. |  | x | FEM |  |  |  | https://jestec.taylors.edu.my/Vol%2013%20issue%206%20June%202018/13_6_17.pdf | - | 2018 | Structural investigation of height-irregular-steel braced structures against progressive collapse | Hamidi, H., Farokhzadeh, F., Amiri, M.S. | 0 |  | 24 | 2-s2.0-85050130349
Nazri et al. (2018) | Based on the cases studied, it was found that moment-resisting steel frames had a lower progressive collapse potential compared to steel frames. The study also found corner column loss to be more critical than interior column loss. |  | x | FEM |  |  |  | https://www.akademisains.gov.my/asmsj/article/assessment-for-the-progressive-collapse-of-moment-resisting-frame-structures-using-a-practiced-oriented-method/ | - | 2018 | Assessment for the progressive collapse of moment resisting frame structures using a practiced-oriented method | Nazri, F.M., Kassem, M.M., Shahidan, S., Zuki, S.S.M., Sooria, S.Z. | 0 |  | 25 | 2-s2.0-85058645231
Pujari & Sangle (2018) | Based on the structure analysed, the loss of corner columns was found to be more critical than the loss of middle edge columns. |  | x | FEM |  |  |  | http://www.arpnjournals.org/jeas/research_papers/rp_2018/jeas_0118_6634.pdf | - | 2018 | Progressive collapse analysis of seismically design low rise steel frame structure | Pujari, A.B., Sangle, K.K. | 0 |  | 26 | 2-s2.0-85040541222
Kordbagh & Mohammadi (2017) | Based on the cases studied, it appears buildings with more storeys are safer against progressive collapse. In addition, structures with greater base shear resistance perform better against progressive collapse. |  | x | FEM |  |  |  | https://doi.org/10.1002/tal.1305 | 10.1002/tal.1305 | 2017 | Influence of seismicity level and height of the building on progressive collapse resistance of steel frames | Kordbagh, B., Mohammadi, M. | 14 |  | 27 | 2-s2.0-84981297864
Chu et al. (2017) | For the structure studied, no catenary resisting mechanism could develop in beams after the loss of a corner column although it could develop after the loss of a middle column. |  | x | FEM |  |  |  | https://doi.org/10.1155/2017/3075786 | 10.1155/2017/3075786 | 2017 | Study on Progressive Collapse Behavior of SRC Column-Steel Beam Hybrid Frame Based on Pushdown Analysis | Chu, L., Li, G., Li, D., Zhao, J. | 2 |  | 28 | 2-s2.0-85042705720
Nanaiya et al. (2017) | Removal of a corner column proved to be most critical compared to all removal scenarios analysed. |  | x | FEM |  |  |  | https://iaeme.com/MasterAdmin/Journal_uploads/IJCIET/VOLUME_8_ISSUE_6/IJCIET_08_06_087.pdf | - | 2017 | Progressive collapse analysis of steel and rcc frames using linear dynamic method | Nanaiya, R., Parvez, I.A., Kamath, K. | 1 |  | 29 | 2-s2.0-85022028802
Johnson et al. (2016) | Load redistribution in the tested system was found to occur mainly due to composite flexural response and through the activation of tension ties. The load capacity after corner column removal was found to be 28% lower than that after edge column removal. All the observed capacities were lower than the extreme event load combination commonly used for progressive collapse design. |  |  |  |  | x | 0.5 | https://doi.org/10.1061/(ASCE)ST.1943-541X.0001398 | 10.1061/(ASCE)ST.1943-541X.0001398 | 2016 | Experimental behavior of a half-scale steel concrete composite floor system subjected to column removal scenarios | Johnson, E.S., Meissner, J.E., Fahnestock, L.A. | 63 |  | 30 | 2-s2.0-84955509539
Mashhadiali et al. (2016) | Based on the numerical study of 50-storey building models, it was concluded that the steel plate shear wall lateral load-resisting system has greater progressive collapse resisting potential compared to X-braced and moment frame structures. The most vulnerable structural components in each of these systems is also identified. |  | x | FEM |  |  |  | https://doi.org/10.1007/s40999-016-0044-z | 10.1007/s40999-016-0044-z | 2016 | Technical note: Analytical evaluation of the vulnerability of framed tall buildings with steel plate shear wall to progressive collapse | Mashhadiali, N., Gholhaki, M., Kheyroddin, A., Zahiri-Hashemi, R. | 12 |  | 31 | 2-s2.0-84992125751
Bandyopadhyay & Banik (2016) | From the numerical study of different 10-storey frames with semi-rigid connections, it was found that bracings significantly improve progressive collapse resistance and that placing them in a floor-wise arrangement is more effective than placing them in a bay-wise arrangement. |  | x | FEM |  |  |  | https://doi.org/10.1177/2041419616668085 | 10.1177/2041419616668085 | 2016 | Improvement of progressive collapse resistance potential of semi-rigid jointed steel frames through bracings | Bandyopadhyay, M., Banik, A.K. | 1 |  | 32 | 2-s2.0-85009266823
Hosseini et al. (2016) | It was shown that buckling restrained braces can improve the progressive collapse performance of buildings. For the cases investigated, it was found that corner column removal is more critical compared to middle column removal. |  | x | FEM |  |  |  | https://doi.org/10.56748/ejse.16211 | 10.56748/ejse.16211 | 2016 | The effect of column location and bracing on progressive collapse of steel structures | Hosseini, M., Beiranvand, P., Dadgar, M.R., Zarei, M. | 1 |  | 33 | 2-s2.0-85019252666
Masajedian & Driver (2016) | It was shown that increasing the thickness of the metal deck in composite slabs enhances the overall rotational and loading capacity of the structural system. However, increasing the slab reinforcement did not significantly improve loading capacity after corner column removal. | x |  | FEM |  |  |  | https://www.aisc.org/globalassets/continuing-education/ssrc-proceedings/2016/progressive-collapse-resistance-of-composite-steel-frame-structures-under-corner-column-removal.pdf | - | 2016 | Progressive collapse resistance of composite steel frame structures under corner column removal | Masajedian, S.S., Driver, R.G. | 0 |  | 34 | 2-s2.0-84988030282
Gerasimidis et al. (2015) | It was shown that it is important to use three-dimensional structural models that consider material and geometric nonlinearities for progresive collapse analysis. For the structure analysed, removal of a corner column caused its two adjacent columns to fail due to flexural-torsional buckling, triggering sequential buckling of multiple columns and resulting in the collapse of the entire structure. |  | x | FEM |  |  |  | https://doi.org/10.1080/15732479.2014.885063 | 10.1080/15732479.2014.885063 | 2015 | Loss-of-stability induced progressive collapse modes in 3D steel moment frames | Gerasimidis, S., Deodatis, G., Kontoroupi, T., Ettouney, M. | 32 |  | 35 | 2-s2.0-84914676852
Jeyarajan et al. (2015) | Analysis results reveal that simple braced frames are more vulnerable to progressive collapse compared to moment resisting frames. Various strengthening approaches for simple braced frames are also evaluated and compared in this study. |  | x | FEM |  |  |  | https://doi.org/10.1007/s13296-015-3013-5 | 10.1007/s13296-015-3013-5 | 2015 | Progressive collapse mitigation approaches for steel-concrete composite buildings | Jeyarajan, S., Richard Liew, J.Y., Koh, C.G. | 16 | Group with index 38 | 36 | 2-s2.0-84928259383
Gao & Guo (2015) | A modelling strategy with improved computational efficiency is validated in this study. The model of a 20-storey building is then developed and proposed as a benchmark for the standardisation of design for progressive collapse prevention. |  | x | FEM |  |  |  | https://doi.org/10.1007/s13296-015-6014-5 | 10.1007/s13296-015-6014-5 | 2015 | Progressive collapse analysis of 20-storey building considering composite action of floor slab | Gao, S., Guo, L. | 12 |  | 37 | 2-s2.0-84937552095
Jeyarajan et al. (2015) | Analysis results reveal that simple braced frames are more vulnerable to progressive collapse compared to moment resisting frames. Various strengthening approaches for simple braced frames are also evaluated and compared in this study. |  | x | FEM |  |  |  | https://doi.org/10.1260/2041-4196.6.3.529 | 10.1260/2041-4196.6.3.529 | 2015 | Enhancing the robustness of steel-concrete composite buildings under column loss scenarios | Jeyarajan, S., Richard Liew, J.Y., Koh, C.G. | 9 | Group with index 36 | 38 | 2-s2.0-84959501096
Yang & Wang (2015) | Based on the analyses performed, it was found that decreasing joint rotational stiffness has a negative impact on progressive collapse performance. Of all the scenarios investigated, this effect was found to be greater when the corner column was removed . |  | x | FEM |  |  |  | https://doi.org/10.1201/b18415-87 | 10.1201/b18415-87 | 2015 | Progressive collapse analysis of space steel frames considering influence of joint rotational stiffness | Yang, H., Wang, L. | 0 |  | 39 | 2-s2.0-84960079703
Gerasimidis (2014) | An analytical method for the vulnerability assessment of damaged systems is applied to study the effect of several factors on the progressive collapse of steel frames after corner-column loss. It was found that collapse mechanisms after column removal in lower floors is governed by column buckling, whereas the mechanisms after column removal in higher floors are governed by the flexural failure of beams. |  | x | Analytical |  |  |  | https://doi.org/10.1016/j.jcsr.2013.11.012 | 10.1016/j.jcsr.2013.11.012 | 2014 | Analytical assessment of steel frames progressive collapse vulnerability to corner column loss | Gerasimidis, S. | 53 | Method validated in index 47 | 40 | 2-s2.0-84896499908
Hosseini et al. (2014) | Based on analysis results, it was concluded that steel moment resisting frames designed according to the Iranian national building codes do not satisfy criteria of UFC-4-023-03 for progressive collapse resistance. Some suggestions for improving the building codes are also described. |  | x | FEM |  |  |  | https://doi.org/10.17485/ijst/2014/v7i3.17 | 10.17485/ijst/2014/v7i3.17 | 2014 | Studying the vulnerability of steel moment resistant frames subjected to progressive collapse | Hosseini, M., Fanaie, N., Yousefi, A.M. | 9 |  | 41 | 2-s2.0-84898929397
Khalili-Tehrani et al. (2014) | The design of secondary beams and slab reinforcement were shown to be critical for resisting collapse through the development of compressive arching and membrane action. The design of ductile shear connections was found to be key for providing resistance against collapse in steel braced frames. It was deemed that catenary action was of little significance for the cases studied. |  | x | FEM |  |  |  | https://doi.org/10.1061/9780784413357.085 | 10.1061/9780784413357.085 | 2014 | Lessons learned from the design of steel and RC structures against progressive collapse using nonlinear alternate path analysis | Khalili-Tehrani, P., Masroor, A., Dogruel, S., Cormie, D., Gallo, M., Almufti, I. | 3 |  | 42 | 2-s2.0-84934342696
Valadbeigi & Ghassemieh (2014) | Based on the cases studied, it was found that the vertical displacement after column loss is reduced in structures with more storeys. For these cases, corner column removal was found to be more critical than edge column removal. |  | x | FEM |  |  |  | https://doi.org/10.4028/www.scientific.net/AMR.831.85 | 10.4028/www.scientific.net/AMR.831.85 | 2014 | Evaluation of progressive collapse of special steel moment frames | Valadbeigi, A., Ghassemieh, M. | 0 |  | 43 | 2-s2.0-84891621121
Song & Sezen (2013) | Experimental results obtained after removing 4 columns from an exiting steel frame building are presented in this article. These are combined with results from computational simulations to evaluate the effectiveness of commonly used progressive collapse design methods. It was found that using a dynamic amplification factor of 2 can be very conservative. |  | x | FEM |  | x | 1 | https://doi.org/10.1016/j.engstruct.2013.05.050 | 10.1016/j.engstruct.2013.05.050 | 2013 | Experimental and analytical progressive collapse assessment of a steel frame building | Song, B.I., Sezen, H. | 119 |  | 44 | 2-s2.0-84880013048
Tavakoli & Alashti (2013) | Based on the cases studied, corner column removal was found to be more critical compared to middle edge column removal. The capacity of a structure to resist progressive collapse under lateral loading was found to increase as the number of bays and storeys increase. |  | x | FEM |  |  |  | https://doi.org/10.1016/j.scient.2012.12.008 | 10.1016/j.scient.2012.12.008 | 2013 | Evaluation of progressive collapse potential of multi-story moment resisting steel frame buildings under lateral loading | Tavakoli, H.R., Alashti, A.R. | 29 |  | 45 | 2-s2.0-84878023094
Kim & Jung (2013) | The analysis revealed that tilting of structures requires increased steel tonnage due to an increased p-delta effect and that the there is a wider distribution of plastic hinges in tilted building structures after edge or corner column removal. Nevertheless, it was deemed that such structures can have an equivalent resisting capacity after column loss if designed properly. |  | x | FEM |  |  |  | https://doi.org/10.1002/tal.1010 | 10.1002/tal.1010 | 2013 | Progressive collapse resisting capacity of tilted building structures | Kim, J., Jung, M.-K. | 12 |  | 46 | 2-s2.0-84886719483
Spyridaki et al. (2013) | A proposed analytical method was validated by comparing results from numerical simulations to those obtained by applying the method. |  | x | Analytical, FEM |  |  |  | https://doi.org/10.1201/b16387-734 | 10.1201/b16387-734 | 2013 | A new analytical method on the comparison of progressive collapse mechanisms of steel frames under corner column removal | Spyridaki, A., Gerasimidis, S., Deodatis, G., Ettouney, M. | 3 | Same method as used in index 40 | 47 | 2-s2.0-84892387878
Fu (2012) | A finite element modelling technique developed by the author was used to evaluate the behaviour of a multi-storey steel composite building under consecutive column removal scenarios. Measures to mitigate progressive collapse are recommended based on analysis outcomes. |  | x | FEM |  |  |  | https://doi.org/10.1016/j.jcsr.2011.10.012 | 10.1016/j.jcsr.2011.10.012 | 2012 | Response of a multi-storey steel composite building with concentric bracing under consecutive column removal scenarios | Fu, F. | 33 |  | 48 | 2-s2.0-84855335954
Parsaeifard & Alahi (2012) | It was concluded that the capacity of the studied structure to resist lateral loads would reduce significantly if a corner column were to fail and that the damaged structure would no longer exhibit ductile behaviour during an earthquake. |  | x | FEM |  |  |  | https://doi.org/10.4028/www.scientific.net/AMR.446-449.102 | 10.4028/www.scientific.net/AMR.446-449.102 | 2012 | Analytical study of seismic progressive collapse in a steel moment frame building | Parsaeifard, N., Alahi, F.N. | 1 |  | 49 | 2-s2.0-84857151612
Wang et al. (2012) | For a single storey structure, it was found that removing the corner column is the most critical scenario. However, this was found to change as the number of storeys increase. A simplified approach for progressive collapse analysis involving modelling storeys at weights is also proposed in this research. |  | x | FEM |  |  |  | https://doi.org/10.4028/www.scientific.net/AMM.166-169.1459 | 10.4028/www.scientific.net/AMM.166-169.1459 | 2012 | Research on judging key components for collapse of space structures | Wang, T., Kang, J., Li, Z., Zhao, H. | 0 |  | 50 | 2-s2.0-84861728848
Song et al. (2010) | Experimental results obtained by removing columns from two existing buildings are presented in this study. This together with results from computational simulations are used to provide practical and fundamental information on the collapse response of buildings with a regular structural arrangement. |  | x | FEM |  | x | 1 | https://doi.org/10.1061/41130(369)107 | 10.1061/41130(369)107 | 2010 | Experimental and analytical assessment on progressive collapse potential of two actual steel frame buildings | Song, B.I., Sezen, H., Giriunas, K.A. | 11 |  | 51 | 2-s2.0-84886628460
Yu et al. (2010) | Several modelling approaches for progressive collapse assessment are evaluated in this study. The importance of considering slab effects was highlighted and a simplified dynamic assessment procedure is recommended for multi-storey buildings after column loss. |  | x | FEM |  |  |  | https://doi.org/10.18057/IJASC.2010.6.4.1 | 10.18057/IJASC.2010.6.4.1 | 2010 | Progressive collapse of steel-framed buildings: Influence of modelling approach | Yu, H., Izzuddin, B.A., Zha, X.-X. | 11 |  | 52 | 2-s2.0-78649411216
Fu (2009) | Design guidance for progressive collapse is given based on results obtained by applying a validated modelling strategy to the analysis of a 20-storey building. |  | x | FEM |  |  |  | https://doi.org/10.1016/j.jcsr.2009.02.001 | 10.1016/j.jcsr.2009.02.001 | 2009 | Progressive collapse analysis of high-rise building with 3-D finite element modeling method | Fu, F. | 190 |  | 53 | 2-s2.0-63649155950
Vlassis et al. (2008) | A new design-oriented methodology for progressive collapse assessment of multi-storey buildings is applied to the case of a typical steel-framed composite building. It was demonstrated that meeting tying force requirements cannot always guarantee structural robustness if the ductility demand in support joints is not considered. |  | x | FEM |  |  |  | https://doi.org/10.1016/j.engstruct.2007.08.011 | 10.1016/j.engstruct.2007.08.011 | 2008 | Progressive collapse of multi-storey buildings due to sudden column loss-Part II: Application | Vlassis, A.G., Izzuddin, B.A., Elghazouli, A.Y., Nethercot, D.A. | 220 |  | 54 | 2-s2.0-41549114065
Bae et al. (2008) | Removal of corner wall columns were shown to cause progressive collapse of a portion of the cold-formed steel frame structure analysed. |  | x | FEM |  |  |  | https://doi.org/10.1016/j.tws.2008.01.041 | 10.1016/j.tws.2008.01.041 | 2008 | Progressive collapse of cold-formed steel framed structures | Bae, S.-W., LaBoube, R.A., Belarbi, A., Ayoub, A. | 25 |  | 55 | 2-s2.0-44649123511

## Precast
|  | Analytical or numerical modelling |  |  | Experimental testing
Authors and year | Main findings and contribution | Subassembly (NM) | Building (NM) | Method | Subassembly (ET) | Building (ET) | Scale | Link to document source | DOI | Year | Title | Authors | Cited by (SCOPUS) | Additional notes | Index | Unique ref (SCOPUS)
Makoond et al. (2022) | Selective strengthening of specific structural members can lead to undesirable load redistribution and to lower global residual load capacity after column loss. |  | x | AEM |  |  |  | https://doi.org/10.1201/9781003348450-87 | 10.1201/9781003348450-87 | 2022 | Computational study on the progressive collapse of precast reinforced concrete structures | Makoond, N., Buitrago, M., Adam, J. | 0 |  | 1 | -
Ravasini et al. (2021) | A simplified modelling method for investigating the progressive collapse of precast frame structures was proposed. It was also shown that tying systems in both directions play an important rols in achieving an acceptable level of structural robustness |  | x | FEM |  |  |  | https://doi.org/10.3390/app11020599 | 10.3390/app11020599 | 2021 | Nonlinear Dynamic Response of a Precast Concrete Building to Sudden Column Removal | Ravasini, S., Belletti, B., Brunesi, E., Nascimbene, R., Parisi, F. | 7 |  | 2 | 2-s2.0-85099255942
Makoond et al. (2021) | Numerical analyses revealed that providing tying reinforcement through specifically designed sleeves in precast columns can provide sufficient robustness to prevent failure propagation after corner and edge column removal. |  | x | AEM |  |  |  | https://uvadoc.uva.es/handle/10324/52551 | - | 2021 | Progressive collapse assessment of precast reinforced concrete structures using the Applied Element Method (AEM) | Makoond, N., Buitrago, M., Adam, J. | 0 |  | 3 | -
Alanani et al. (2020) | It was shown that the applied element method can be used to efficiently simulate progressive collapse scenarios of interest and that prestressing can help improve the progressive collapse resistance of precast concrete buildings, even when faced with a corner column failure. |  | x | AEM |  |  |  | https://doi.org/10.1016/j.cscm.2020.e00457 | 10.1016/j.cscm.2020.e00457 | 2020 | Progressive collapse assessment of precast prestressed reinforced concrete beams using applied element method | Alanani, M., Ehab, M., Salem, H. | 6 |  | 4 | 2-s2.0-85096126436
El-desoqi et al. (2020) | Analysis results revealed that not considering the entire structural system or the contribution of slabs can lead to misleading results and that beams with greater cross section dimension lead to greater compression arching resisting forces. |  | x | AEM |  |  |  | https://doi.org/10.1016/j.cscm.2020.e00456 | 10.1016/j.cscm.2020.e00456 | 2020 | Progressive collapse assessment of precast reinforced concrete beams using applied element method | El-desoqi, M., Ehab, M., Salem, H. | 5 |  | 5 | 2-s2.0-85096208050