## Case studies
Ref. | Case | CONTEXTUAL INFORMATION |  |  |  | STRUCTURAL TYPOLOGY | [6 empty] | GEOMETRY | [11 empty] | FAILURE | [10 empty] | CONSEQUENCE | [6 empty] | INFORMATION UTILITY INDEX
|  | City | Country | Year construction completed | Year of collapse | Materials | Height category | Gravity load transfer category | Lateral load transfer category | Type of Slab | Slab thickness [cm] | Structural elements | Total height [m] | Floor area [m2] | Number of levels | Number of underground levels | First floor height [m] | Typical floor-to-floor height [m] | Shortest building side |  |  | Largest building side |  |  | Hazard causing failure | Initial failed element(s) | No. of initial failed element(s) | Location of initial failed element(s) |  | Initial failure - description | Class of failure propagation (Redistribution, Impact, Instability, Mixed) | Mechanism of failure propagation (Zipper, Section, Domino, Pancake, Instability) | Direction of failure propagation | Main structural elements collapsed | Failure propagation stopped by? | Use category or categories | Collapse Area (floor) [m2] | No. of floors collapsed | Number of fatalities | Time of collapse | Total building occupancy at time of collapse | Occupancy in area affected by collapse | Basic info | Structural typology | Geometry | Failure | Consequences | Overall value [%]
[19 empty] | Length [m] | Max. span [m] | No. of bays | Length [m] | Max. span [m] | No. of bays |  |  |  | Horizontal direction | Vertical direction
1 | A. P. Murrah Federal Building | Oklahoma | USA | 1976 | 1995 | RC | Low and mid-rise structure | Beams and columns | Shear wall system | Cast-in-place one-way slab system | 15.24 | Columns, beams, transfer girder (3rd floor), shear walls | 35.9664 | 2043.8669 | 9 | - | 4 | 3.9624 | 30.48 | 10.668 | 2 | 67.056 | 6.096 | 10 | Bomb blast (terrorism) | Column | 1 | Edge position | Ground floor | Failure of 1 column (G20) due to shattering and subsequent failure of 2 others (G16 & G24) due to transfer girder rotating inwards. | Impact | Domino, Pancake | Horizontal, Vertical | Transfer girder, beams, slabs | Parallel to the longer side of the building, it is interesting to note that failure stops just when there is a discontinuity in the transfer girder's top reinforcement, leaving a hanging stub of the transfer girder. | Government offices | 642.901 | 9 | 167 | - | 361 | - | 3 | 7 | 10 | 10 | 5 | 96.3333
2 | Ronan Point Tower | London | UK | 1968 | 1968 | PC | Low and mid-rise structure | Load-bearing walls | Shear core | Precast panel | - | Floor panels, load-bearing walls | 64 | - | 22 | - | - | 2.9091 | 17.93 | - | - | 23.67 | - | - | Gas explosion | Wall | 1 | Edge position | 18th floor | Corner walls of the 18th floor | Impact | Pancake | Vertical | Floor panels, wall panels | End of panels / differences in stiffness | Residential | 22.0229 | 22 | 4 | 5:45 am, on a Thursday | 260 | 21 | 3 | 6 | 5 | 10 | 6 | 93.3571
3 | Capitán Arenas | Barcelona | Spain | 1964 | 1972 | RC | Hig-rise structure | - | - | - | - | - | - | - | 10 | - | - | - | - | - | - | - | - | - | Gas explosion | - | - | - | - | - | - | - | - | - | - | Residential | - | - | 18 | - | - | - | 3 | 2 | 1 | 1 | 2 | 23.319
4 | U.S. Marine Barracks | Beirut | Lebanon | - | 1983 | Steel | Hig-rise structure | - | - | - | - | - | - | - | 4 | - | - | - | - | - | - | - | - | - | Bomb blast (terrorism) | - | - | - | - | - | - | - | - | - | - | Residential | - | 4 | 241 | 6:22 am on a Sunday | - | - | 2 | 2 | 1 | 1 | 3 | 24.9857
5 | Asociación Argentina Israelita | Buenos Aires | Argentina | 1945 | 1994 | Composite (RC, Masonry) | Hig-rise structure | Beams and columns | Shear wall system | - | - | Columns, beams, slabs, masonry walls | - | - | 6 | - | - | - | 17 | - | - | - | - | - | Bomb blast (terrorism) | Column | 4 | Edge position | Ground floor | Four ground floor columns due to blast pressure | Mixed (Redistribution, Impact) | Zipper, Pancake | Vertical | Columns, beams, slabs, walls | Total collapse | Offices | - | 6 | 85 | 9:53 am on a Monday | - | - | 3 | 5 | 2 | 10 | 3 | 77.5143
6 | Sampoong Department Store | Seoul | South Korea | 1989 | 1995 | RC | Low and mid-rise structure | Slabs on columns | Shear wall system, shear core | Flat-slab with drop panels | 45 (according to the design values) | Columns, slabs, shear walls, shear core | 20 | 3709.5 | 5 | 4 | - | 3.3 | 50.4 | 10.8 | 5 | 73.6 | 10.8 | 8 | Design and construction errors, change of use of a floor | Column | 1 | Internal position | 5th floor | Failure of 1 column (5E) on the fifth floor | Mixed (Redistribution, Impact) | Zipper, Pancake | Horizontal, Vertical | Columns, slabs | Total collapse (confined to Building A) | Shopping areas and Restaurants | 3709.5 | 5 | 502 | 5:55 pm on a Thursday | 2000 | 2000 | 3 | 7 | 10 | 10 | 6 | 100
7 | WTC 1 | New York | USA | 1972 | 2001 | Steel | Low and mid-rise structure | Beams and columns | Tubular system | Cast-in-place concrete on a grid of steel bar trusses | 10.2 | Columns, beams steel panels and floor system | 415 | 3969 | 110 | - | - | 3.7 | 63 | 10 | 60 | 63 | 18.3 | 60 | Aircraft impact (terrorism) | Column | Several | Edge and internal position | Between 93th and 101st floor | Severe damage to exterior and core columns and floor system | Impact | Pancake | Vertical | Columns, slabs | Total collapse | Offices, Shopping areas, Restaurants | 3969 | 110 | 1462 | 10:28 am on a Tuesday | 8960 | 8960 | 3 | 7 | 10 | 10 | 6 | 100
8 | WTC 2 | New York | USA | 1972 | 2001 | Steel | Low and mid-rise structure | Beams and columns | Tubular system | Cast-in-place concrete on a grid of steel bar trusses | 10.2 | Columns, beams steel panels and floor system | 415 | 3969 | 110 | - | - | 3.7 | 63 | 10 | 60 | 63 | 18.3 | 60 | Aircraft impact (terrorism) | Column | Several | Edge and internal position | Between 77th and 85th floor | Severe damage to exterior and core columns and floor system | Impact | Pancake | Vertical | Columns, slabs | Total collapse | Offices, Shopping areas, Restaurants | 3969 | 110 | 660 | 9:59 am on a Tuesday | 5345 | 5345 | 3 | 7 | 10 | 10 | 6 | 100
9 | Hard Rock Hotel | New Orleans | USA | (under construction) | 2019 | Steel | Hig-rise structure | Beams and columns | - | - | - | Columns, beams | 58 | - | 18 | - | - | - | - | - | - | - | - | - | Design and construction errors | - | - | - | - | - | - | - | - | Columns, beams | - | Hotel | - | - | 3 | 9:12 am, on a Saturday | - | - | 3 | 4 | 2 | 2 | 2 | 33.3048
10 | Pentagon | Washington | USA | 1943 | 2001 | RC | Low and mid-rise structure | Beams and columns | Shear wall system | Cast-in-place RC | 14 | Columns, beams | 21.3 | 122000 | 5 | - | - | 3.5 | 113.4 | 6.1 | 22 | 281 | 6.1 | 21 | Aircraft impact (terrorism) | Column and beam | Several | Edge and internal position | 1st and 2nd storey | Failure and damage of some columns after aircraft impact | Mixed (Redistribution, Impact) | Zipper, Pancake | Horizontal, Vertical | Columns, beams | Segmentation of the building | Government offices | 264.7737 | 5 | 125 | 9:57 am on a Tuesday, 19 minutes after aircraft impact | 18000 | - | 3 | 7 | 10 | 10 | 5 | 96.3333
11 | University of Aberdeen Zoology department | Aberdeen | UK | (under construction) | 1966 | Steel | Hig-rise structure | Beams and columns | - | Precast concrete | - | Columns, beams, slabs | - | 845 | 6 | - | - | - | 13 | 2.82 | 4.6099 | 65 | 2.82 | 23.0496 | Wind action, errors in design, construction and communication | - | - | - | - | - | Impact | Pancake | Vertical | Columns, beams, slabs | Total collapse | Offices, classes | 845 | 6 | 5 | - | 8 | 8 | 3 | 5 | 8 | 6 | 6 | 74.7143
12 | Wedbush Building | Los Angeles | USA | (under construction) | 1985 | Steel | Hig-rise structure | Beams and columns | - | - | - | Columns, beams | - | - | 5 | - | - | - | - | - | - | - | - | - | Overloading of 5th floor with stacked steel beams, construction erorrs | - | - | - | 5th floor | 5th floor, already overloaded with stacked steel beams | Impact | Pancake | Vertical | Beams | - | Offices | - | 5 | 3 | - | - | - | 3 | 4 | 1 | 6 | 3 | 55.2714
13 | Rana Plaza | Dhaka | Bangladesh | 2005 | 2013 | RC | Hig-rise structure | Beams and columns | - | - | - | Columns, beams | - | - | 9 | - | - | - | - | - | - | - | - | - | Inadequate change of use | Column | - | - | 7th floor | Cracks development on some columns | Mixed (Redistribution, Impact) | Zipper, Pancake | Vertical | Columns, beams | Total collapse | Commercial, manifacturing | - | 9 | 1134 | 9:00 am on a Wednesday | 3600 | 3600 | 3 | 4 | 1 | 8 | 5 | 72.2048
14 | Skyline Plaza | Virginia | USA | 1973 | 1973 | RC | Low and mid-rise structure | Slabs on columns | - | Flat-slab without drop panels (20cm). Garage: Postensioned flat-slab (20cm) | 20 | Columns, slabs, no beams | 92 | 2714 | 30 | - | - | 3 | 23 | 7 | 3 | 118 | 6 | 20 | Construction errors: Early shoring removal; low concrete compressive strength; Garage: collapse of the building | Slab | 1 | Edge position | 23th floor | Punching shear failure on the 23th floor; Garage: edge column failure | Mixed (Redistribution, Impact) | Zipper, Pancake | Horizontal, Vertical | - | - | Residential | - | - | 14 | - | - | - | 3 | 6 | 10 | 8 | 2 | 73.5905
15 | Ice-hockey stadium of Humpolec | Humpolec | Czech Republic | 2004 | 2006 | Steel | Low and mid-rise structure | Portal frame | Braced frame system | No slab | No slab | Frames, roof and wall bracing system | 6.2 | 2814 | 1 | - | - | 6.2 | 42 | 42 | 1 | 67 | 9 | 7 | Snow load (triggering phenomena), defects in construction process (critical phenomena) | Stabilisation strut | 1 | Edge position | Roof | Three roof girder stabilization struts | Impact | Domino | Horizontal | Frames | Total collapse | Sport | 2814 | 1 | 0 | 6:36 pm on a Friday | 0 | 0 | 3 | 7 | 10 | 10 | 6 | 100
16 | Champlain Towers | Miami | USA | 1981 | 2021 | RC | Low and mid-rise structure | Beams and columns | Shear wall system | - | 20.3 for standard and roof story, 22.9 and 24.1 for ground story | Columns, beams, shear walls | 41.841 | 1944.9633 | 12 | - | - | 2.69 | 14.58 | 7.112 | 4 | 60.554 | 7.01 | 10 | Precarious equilibrium of the building, due to design errors; degradation | Joint | 1 | Edge position | Ground floor | Guest parking area, pool deck above the garage | Mixed (Redistribution, Impact) | Zipper, Pancake | Horizontal | Slabs, Columns, Beams | "Segmentation" between collapsed and surviving parts through shear wall | Residential | 980 | 12 | 98 | 1:22 am on a Thursday | - | - | 3 | 6 | 10 | 10 | 4 | 90.5238
17 | Pipers Row Car Park | Wolverhampton | UK | 1965 | 1997 | RC | Hig-rise structure | Slabs on columns | - | Cast in place RC | 22.9 | Columns, slabs | - | - | 4 | - | - | - | - | 6.4 | - | - | 7.33 | - | Degradation of slab surface, loss of strength + Poor design | Column-slab joint | 3 | Internal position | 4th floor | Three columns due to punching shear | Redistribution | Zipper | Horizontal | Slab | The folding down of the 4th floor would have reduced the impact onto the 3rd floor | Parking | 225 | 1 | 0 | 3:20 am on a Thursday | 0 | 0 | 3 | 6 | 3 | 10 | 6 | 91.5571
18 | Miami-Dade College West Campus Parking Garage | Miami | USA | (under construction) | 2012 | PC | Low and mid-rise structure | Beams and columns | - | Double Tee beams | - | Columns, beams, double tees, panels | 18.9 | 11067 | 6 | - | - | 3.15 | 93 | 14.6 | 10 | 119 | 18.6 | 5 | Construction error: Grout was not placed in one column | Column-foundation joint | 1 | Internal position | Foundations level | Failure of the bolts of the foundation due to the lack of the grout on this column | Impact | Pancake, Domino | Horizontal, Vertical | Columns, beams, slabs | - | Parking | 1496.556 | - | 4 | - | - | - | 3 | 5 | 10 | 9 | 3 | 79.9143
19 | Miami-Dade College West Campus New Parking Garage | Miami | USA | (under construction) | 2016 | PC | Low and mid-rise structure | Beams and columns | - | Double Tee beams | - | Columns, beams, double tees, panels | 19.9 | 11067 | 6 | - | - | 3.15 | 93 | 14.6 | 10 | 119 | 18.6 | 5 | Construction error: Lack of adequate support of double tee beams during erection | Beam | 2 | Internal position | 4th floor | Loss of equilibrium, collapse of two tee beams due to wrong construction procedure | Impact | Pancake | Horizontal | Tee beams | Bottom floor / Impact resistance | Parking | - | - | 0 | - | - | - | 3 | 5 | 10 | 10 | 2 | 81.0476
20 | Tropicana casino resort | Atlantic City | USA | (under construction) | 2004 | RC | Hig-rise structure | Beams and columns | - | One-way compoisite slab PC and RC | - | Columns, composite beams, shear walls, composite slabs | - | 5225 | 10 | - | - | - | 47.5 | 11-14.5 | 4 | 48 | 12 | 4 | Construction errors: failure to properly install steel reinforcement + lack of shoring | - | - | - | - | Different possibilities: top-down collapse | Impact | Pancake | Vertical | Slabs | Next frame | Casino and Resort | 1595 | - | 4 | - | - | - | 3 | 5 | 8 | 6 | 3 | 63.7143
21 | Aparcamiento Modulo D - Barajas T4 | Madrid | Spain | 2006 | 2006 | RC | Low and mid-rise structure | Slabs on columns | - | Waffle slab | 38 | Columns (circular), waffle slab, solid heads | 15.75 | 8960 | 5 | - | - | 2.76 | 80 | 8 | 10 | 112 | 8 | 14 | Bomb blast (terrorism) | Slab and column-slab joint | Several | Internal position | Lower floors | Blast wave caused detachment of waffle slab from columns (shear failure in rib of waffle slabs, punching) | Impact | Domino, Pancake | Horizontal, Vertical | Slabs and columns | Damage confined to module separated from other modules by means of expansion joints | Parking | 6272 | - | 2 | - | - | - | 3 | 6 | 10 | 10 | 3 | 86.8571
22 | Waterville Junior High School | Waterville Valley | USA | 1978 | 1978 | Composite (Masonry, Timber, Steel) | Single-storey structure | Load-bearing walls | Shear wall system | Concrete on the ground, composite (cementitous wood) on the roof | 81 | Walls, Trusses | 2.8 | 43.77 | 1 | - | - | 2.8 | 4.4 | - | - | 10 | - | - | Design errors,heavy snowstorm | Joist | 1 | Internal position | Roof | Critical timber joist | Redistribution | Zipper | Horizontal | Joists, trusses | - | School | 0.54 | 1 | 0 | on a Thursday | - | 0 | 3 | 7 | 6 | 9 | 5 | 87.9333
23 | Building in Akwa Nord, Douala | Douala | Cameroon | - | 2014 | RC | Low and mid-rise structure | Beams and columns | - | - | - | Columns, beams | - | - | 4 | - | - | - | - | - | - | - | - | - | Excessive loading, degradation due to environment, design errors | - | - | - | - | - | - | - | - | Columns, beams | Total collapse | Residential | - | 4 | 0 | - | - | - | 2 | 4 | 1 | 3 | 3 | 38.8714
24 | Building in Nkolndongo, Yaoundé | Yaoundé | Cameroon | - | 2010 | RC | Low and mid-rise structure | Beams and columns | - | - | - | Columns, beams | - | - | 5 | - | - | - | - | - | - | - | - | - | Excessive loading, design errors | - | - | - | - | - | - | - | - | Columns, beams | Total collapse | Residential | - | 5 | 0 | - | - | - | 2 | 4 | 1 | 3 | 3 | 38.8714
25 | Building in Ile-Ife | Ifẹ | Nigeria | - | - | RC | Low and mid-rise structure | Beams and columns | - | One-way cast-in-place slab | 15 | Columns, beams | - | - | 3 | - | - | - | - | 5.7 | - | - | 3.2 | - | Design errors, construction errors, bad quality of materials | - | - | - | - | - | - | - | - | Columns, beams | Total collapse | - | - | 3 | 4 | - | - | - | 1 | 6 | 3 | 3 | 2 | 39.2905
26 | Katowice Fair Building | Katowice | Poland | 2000 | 2006 | Steel | Single-storey structure | Portal frame | Rigid frame system | No slab | No slab | Columns, trusses | 13.2 | 10015.91 | 1 | - | 13.2 | 10.2 | 97.36 | 47 | 3 | 102.875 | 30.75 | 4 | Design and construction errors, overload of the roof due to ice-snow thick cover | Beam | 1 | Internal position | Roof | Collapse probably caused by torsional instability of a main girder due to strong difference in snow load among the roof | Redistribution | Zipper | Horizontal | Columns, Trusses | - | Trade fair | 7880.295 | 1 | 65 | 5:15pm on a Saturday | 235 | 235 | 3 | 7 | 10 | 9 | 6 | 95.2
27 | Community Center Building | Bardufoss | Norway | 1965 | 2000 | Composite (Steel, Timber) | Single-storey structure | - | - | No slab | No slab | - | 6 | 747 | 1 | - | - | 6 | - | - | - | - | - | - | Overload due to snow weight, design errors | Beam | - | Internal position | Roof | Collapse caused by snow load on the roof | - | - | - | Beams | - | Residential | 747 | 1 | 3 | 6:47pm on a Saturday | 76 | 76 | 3 | 4 | 4 | 5 | 6 | 64.1714
28 | Ice-skating Rink, Bad Reichenhall | Bad Reichenhall | Germany | 1971 | 2006 | Timber | Single-storey structure | Portal frame | Rigid frame system | No slab | No slab | Columns, beams | - | 3600 | 1 | - | - | - | 48 | 48 | 1 | 75 | - | - | Design errors, maintenance errors, degradation | Beam | 1 | - | Roof | The investigation showed that the first failure occurred in one of the three main girders on the east side | Mixed (Redistribution, Impact) | Zipper, Domino | Horizontal | Beams | Total collapse of the roof | Sport | 3600 | 1 | 15 | 3:55pm on a Monday | 50 | 50 | 3 | 7 | 6 | 9 | 6 | 91.6
29 | Royal Plaza Hotel | Nakhon Ratchasima | Thailand | 1983 | 1993 | RC | Low and mid-rise structure | Beams and columns | - | - | - | Columns, beams | - | 4000 | 6 | 1 | - | - | - | - | - | - | - | - | Design errors | Column | Several | - | Ground floor | The collapse problably started when all the columns on the ground level failed nearly simultaneously, causing the entire building to fall under its own weight | Mixed (Redistribution,Impact) | Zipper, Pancake | Horizontal, Vertical | Columns, beams | Structural independence of the elevator hall | Hotel | 4000 | 6 | 137 | 10:10 am on a Friday | 379 | 379 | 3 | 4 | 2 | 9 | 6 | 81.5714
30 | Zumrut Building | Konya | Turkey | 1980 | 2004 | RC | Low and mid-rise structure | Beams and columns | - | RC slab | 12 | Columns, beams | 36 | 644 | 11 | - | 5.6 | 3 | 23 | 4.6 | 5 | 28 | 5.2 | 6 | Design errors, construction errors, poor material quality | Column | Several | - | Ground floor | Progressive collapse of Zumrut Building occurred due to loss of gravity load capacity to redistribute the load after the failure of a column. This was caused by a lack of frame continuity, capacity, and other mechanisms. | Mixed (Redistribution, Impact) | Zipper, Pancake | Horizontal, Vertical | Columns, beams | Total collapse | Commercial, Residential | 644 | 11 | 92 | - | 121 | 121 | 3 | 6 | 10 | 9 | 6 | 93.0571
31 | Building in Foggia | Foggia | Italy | 1969 | 1999 | RC | Low and mid-rise structure | Beams and columns | - | - | - | Columns, beams | - | - | 7 | - | - | - | - | - | - | - | - | - | Design errors, construction errors, poor material quality | Column | 2 | Internal position | Ground floor | The collapse started from the compression failure of two first floor internal columns located just next to the staircase | Mixed (Redistribution, Impact) | Zipper, Pancake | Horizontal, Vertical | Columns, beams | Total collapse | Residential | - | 7 | 67 | 3:12 am on a Thursday | 91 | 91 | 3 | 4 | 1 | 10 | 5 | 81.8048
32 | Metropol Twin Towers Complex | Abadan | Iran | (under construction) | 2022 | Composite (RC, Steel) | Low and mid-rise structure | Slabs on columns | Shear wall system | Waffle slab | 45 | Columns, waffle slabs, shear walls | 31.5 | 5000 | 9 | - | 3.8 | 3.5 | - | - | - | - | - | - | Design and construction errors | Column | 1 | Internal position | - | The punching fracture caused by the insufficient continuity between the long-span waffle slab and both steel columns and shear walls has resulted in a progressive collapse mechanism of the building. | Impact | Pancake | Vertical | Columns, beams, slabs, walls | - | Commercial | - | 9 | 43 | 12:40pm on a Monday | - | - | 3 | 5 | 4 | 8 | 3 | 69.7143
33 | Multi Purpose Building Eindhoven Airport | Eindhoven | Netherlands | (under construction) | 2017 | Composite (PC, RC, Steel) | Low and mid-rise structure | Slabs on columns | Shear core, braced frame system | Bubble slab | 45 | Columns, Slabs, trestles, shear walls | 13.35 | 5486 | 4 | - | 4.8 | 2.85 | 65 | 12.5 | - | 120 | 15 | - | Design errors | Slab | 1 | Internal position | 4th floor | The cause of the first failure is almost certainly the inability to tranfer the tensile force in the reinforcement from one wide slab to the other wide slab. | Impact | Pancake | Vertical | Columns, slabs | Expansion joints | Parking | 738 | 4 | 0 | 7:00pm on a Saturday | 0 | 0 | 3 | 5 | 8 | 10 | 6 | 93.9143
34 | L'Ambiance Plaza | Bridgeport | USA | (under construction) | 1987 | Composite (RC, Steel) | Low and mid-rise structure | Slabs on columns | Shear wall system | Posttensioned concrete slabs | 17.8 | Columns, slabs, shear walls | 15.84 | 1309.44 | 6 | 3 | 2.64 | 2.64 | 19.2 | 7.3 | 3 | 34.1 | 6.7 | 4 | Design erorrs | - | - | - | - | - | Impact | Pancake | Vertical | Columns, slabs, shear walls | Total collapse | Residential | 1309.44 | 12 | 28 | 1:30 pm o n a Thursday | 29 | 29 | 3 | 5 | 10 | 6 | 6 | 76.5143
35 | Station Square | Burnaby | Canada | 1988 | 1988 | Steel | Single-storey structure | Beams and columns | Braced frame system | Composite slab | 41.3 | Columns, beams | 7.8 | 8418 | 1 | - | 7.8 | 7.8 | 69 | 12.2 |  | 122 | 12.2 |  | Design errors | Beam | 1 | Internal position | Roof | - | - | - | - | - | - | Commercal, Parking | 604.2 | 1 | 0 | 9:15am on a Saturday | 907 | 907 | 3 | 5 | 10 | 5 | 6 | 71.7143
36 | Harbor Cay Condominium | Cocoa Beach | USA | (under construction) | 1981 | RC | Low and mid-rise structure | Slabs on columns | - | RC slab | 20.3 | Columns, slabs | 18.5 | 1332 | 5 | - | - | - | 18 | 6.7 | 3 | 74 | 9 | 8.4 | Design and construction errors | Slab | 1 | Internal position | 5th slab | The most probable cause of the failure was insufficient punching shear capacity in the 5th floor slab to resist the applied construction loads | Impact | Pancake | Vertical | Columns, slabs | Total collapse | Residential | 1332 | 5 | 11 | 3:00 pm on a Friday | 36 | 36 | 3 | 5 | 9 | 10 | 6 | 94.8143
37 | Hotel New World | Singapore | Singapore | 1971 | 1986 | RC | Low and mid-rise structure | Beams and columns | - | RC slab | 10.2 | Columns, beams | - | - | 6 | - | - | - | - | - | - | - | - | - | Design and construction errors | Column | 3 | Internal position | Lower floors | - | Mixed (Redistribution, Impact) | Zipper, Pancake | Horizontal, Vertical | Columns, beams | Total collapse | Hotel | - | 6 | 33 | 11:15am on a Saturday | 300 | 300 | 3 | 5 | 1 | 10 | 5 | 83.9476
38 | WTC 7 | New York | USA | 1987 | 2001 | Steel | Hig-rise structure | Beams and columns | Tubular system | RC slab | 7.6 | Columns, beams, floor system, transfer elements | 186 | 3850 | 47 | - | - | - | 44 | - | 4 | 100 | - | 16 | Fire | Column | 1 | Internal position | Lower floors | The buckling of a column was the initiating event that led to the collapse of WTC 7. | Mixed (Redistribution, Impact) | Zipper, Pancake | Horizontal, Vertical | RC slab | Total collapse | Offices | 3850 | 47 | 0 | 5:20pm on a Tuesday | 0 | 0 | 3 | 5 | 7 | 10 | 6 | 93.0143
39 | Windsor Tower | Madrid | Spain | 1979 | 2005 | Composite (RC, Steel) | Hig-rise structure | Beams and columns | Shear core | Waffle slab | 23 | Columns, beams, floor system | 106 | 1000 | 29 | 3 | - | - | 25 | - | - | 40 | - | - | Fire | Column | - | Edge position | Upper floors | - | Mixed (Redistribution, Impact) | Zipper, Pancake | Horizontal, Vertical | Columns, beams, slabs | Collapse arrested by strong floor | Offices | - | 12 | 0 | 11:20 on a Saturday | - | - | 3 | 5 | 5 | 9 | 3 | 75.4143
40 | Plasco Building | Tehran | Iran | 1962 | 2017 | Steel | Hig-rise structure | Beams and columns | Shear core and external tubular system | Composite slab | 11 | Column, beams | 60.9 | 975.46 | 16 | - | 6.3 | 3.9 | 30.2 | 10.6 | 3 | 32.3 | 10.5 | 3 | Fire | Slab | 1 | - | Upper floors | The collapse of the building started with the impact of two falling slabs on top of a lower floor | Mixed (Redistribution, Impact) | Pancake | Vertical | Columns, beams, slabs | Total collapse | Commercial, Residential | 975.46 | 16 | 21 | 11:33am on a Thursday | - | - | 3 | 5 | 10 | 9 | 4 | 83.581
Note on M10: [Threaded comment] Your version of Excel allows you to read this threaded comment; however, any edits to it will get removed if the file is opened in a newer version of Excel. Learn more: https://go.microsoft.com/fwlink/?linkid=870924 Comment: steel panels composed by columns and spandrels
Note on AE10: [Threaded comment] Your version of Excel allows you to read this threaded comment; however, any edits to it will get removed if the file is opened in a newer version of Excel. Learn more: https://go.microsoft.com/fwlink/?linkid=870924 Comment: from 93th to 99th floor in WTC1; from 77th to 85th floor in WTC2
Note on M11: [Threaded comment] Your version of Excel allows you to read this threaded comment; however, any edits to it will get removed if the file is opened in a newer version of Excel. Learn more: https://go.microsoft.com/fwlink/?linkid=870924 Comment: steel panels composed by columns and spandrels
Note on AE11: [Threaded comment] Your version of Excel allows you to read this threaded comment; however, any edits to it will get removed if the file is opened in a newer version of Excel. Learn more: https://go.microsoft.com/fwlink/?linkid=870924 Comment: from 93th to 99th floor in WTC1; from 77th to 85th floor in WTC2
Note on AM14: [Threaded comment] Your version of Excel allows you to read this threaded comment; however, any edits to it will get removed if the file is opened in a newer version of Excel. Learn more: https://go.microsoft.com/fwlink/?linkid=870924 Comment: Or 8
Note on P15: [Threaded comment] Your version of Excel allows you to read this threaded comment; however, any edits to it will get removed if the file is opened in a newer version of Excel. Learn more: https://go.microsoft.com/fwlink/?linkid=870924 Comment: 22-levels building under construction
Note on P16: [Threaded comment] Your version of Excel allows you to read this threaded comment; however, any edits to it will get removed if the file is opened in a newer version of Excel. Learn more: https://go.microsoft.com/fwlink/?linkid=870924 Comment: The foundation of the building was for 5-story
Note on Z16: [Threaded comment] Your version of Excel allows you to read this threaded comment; however, any edits to it will get removed if the file is opened in a newer version of Excel. Learn more: https://go.microsoft.com/fwlink/?linkid=870924 Comment: - Extension of the building without considering structural design; - Conversion from commercial to industrial use

## References
Ref. | Source
1 | Glover NJ. The Oklahoma City Bombing: Improving Building Performance through Multi-Hazard Mitigation (FEMA 277) by Building Performance Analysis Team. Journal of Architectural Engineering 1997;3:185.
1 | Hinman EE, Hammond DJ. Lessons from the Oklahoma City Bombing. New York, NY: American Society of Civil Engineers; 1997. https://doi.org/10.1061/9780784402177.
2 | Building Research Establishment. The structure of Ronan Point and other Taylor Woodrow - Anglian buildings. Building Research Establishment; 1985.
2 | Pearson C, Delatte N. Ronan Point Apartment Tower Collapse and its Effect on Building Codes. Journal of Performance of Constructed Facilities 2005;19:172–7. https://doi.org/10.1061/(ASCE)0887-3828(2005)19:2(172).
3 | Puig F. 50 anys de l’explosió de Capità Arenas de Barcelona, on van morir 18 persones. RTVE 2022. https://www.rtve.es/television/20220305/50-anys-explosio-gas-capita-arenas-van-morir-18-persones/2301385.shtml
4 | Frank BM. The Bombing. U.S. Marines in Lebanon, 1982-1984, 1987.
5 | Luccioni BM, Ambrosini RD, Danesi R. Analysis of building collapse under blast loads. Eng Struct 2004;26:63–71.
6 | Gardner NJ, Huh J, Chung L. Lessons from the Sampoong department store collapse. Cem Concr Compos 2002;24:523–9. https://doi.org/https://doi.org/10.1016/S0958-9465(01)00068-3.
6 | Park TW. Inspection of collapse cause of Sampoong Department Store. Forensic Sci Int 2012;217:119–26. https://doi.org/10.1016/j.forsciint.2011.10.039.
7 | Sunder SS, Gann RG, Grosshandler WL, Lew HS, Bukowski RW, Sadek F, et al. Final report on the Collapse of the World Trade Center towers. Gaithersburg, MD: 2005. https://doi.org/10.6028/NIST.NCSTAR.1.
7 | Averill JD, Mileti DS, Peacock RD, Kuligowski ED, Groner N, Proulx G, et al. Occupant Behavior, Egress, and Emergency Communications (Draft). 2005.
8 | Sunder SS, Gann RG, Grosshandler WL, Lew HS, Bukowski RW, Sadek F, et al. Final report on the Collapse of the World Trade Center towers. Gaithersburg, MD: 2005. https://doi.org/10.6028/NIST.NCSTAR.1.
8 | Averill JD, Mileti DS, Peacock RD, Kuligowski ED, Groner N, Proulx G, et al. Occupant Behavior, Egress, and Emergency Communications (Draft). 2005.
9 | U.S: Department of Labor. CItation and Notification of Penalty. 2020.
10 | Mlakar PE, Dusenberry DO, Harris JR, Haynes G, Phan LT, Sozen MA. The Pentagon Building Performance Report. American Society of Civil Engineers; 2003. https://doi.org/10.1061/9780784406380.
10 | Mlakar PF, Dusenberry DO, Harris JR, Haynes G, Phan LT, Sozen MA. September 11, 2001, Airliner Crash into the Pentagon. Journal of Performance of Constructed Facilities 2005;19:189–96. https://doi.org/10.1061/(ASCE)0887-3828(2005)19:3(189).
11 | BBC.com. Fifty years since Aberdeen zoology building collapsed “like house of cards.” BBCCom 2016. https://www.bbc.com/news/uk-scotland-north-east-orkney-shetland-37834960
12 | Kumar P, Lavendra S, Raghavendra T. A Review on the Progressive Collapse Analysis of Reinforced Concrete Frame Structures. IOP Conf Ser Earth Environ Sci 2021;822:12003. https://doi.org/10.1088/1755-1315/822/1/012003.
13 | Delatte N. International Ethics and Failures: Case Studies, 2015, p. 35–53. https://doi.org/10.1007/978-3-319-18260-5_3.
14 | Leyendecker EV, Fattal SG. Investigation of the Skyline Plaza Collapse in Fairfax County, Virginia. Washington, D. C.: 1973.
15 | Drdácký M. Lessons from the failure of a steel-structure ice-hockey hall under a snow load. Forensic engineering: From failure to understanding, n.d., p. 139–48. https://doi.org/10.1680/fefftu.36130.0014.
16 | Lu X, Guan H, Sun H, Li Y, Zheng Z, Fei Y, et al. A preliminary analysis and discussion of the condominium building collapse in surfside, Florida, US, June 24, 2021. Frontiers of Structural and Civil Engineering 2021;15:1097–110. https://doi.org/10.1007/s11709-021-0766-0.
17 | Wood JGM. Pipers Row Car Park, Wolverhampton: Quantitative Study of the Causes of the Partial Collapse on 20th March 1997. SS&D Contract Report to HSE n.d.
18 | Ayub M, Jin S, Dinesh PE, Menon PEG. Investigation Of The October 10, 2012 Parking Garage Collapse Durging Construction At Miami Dade College, Doral, FL. 2012.
19 | Ayub M, Ewing B, Osha PE, Lauderdale F. April 15, 2016 Double Tee Collapse at the Miami-Dade College West Campus Parking Garage, Doral, FL. 2016.
20 | Ayub M. Investigation Of The October 30, 2003, Fatal Parking Garage Collapse At Tropicana Casino Resort, Atlantic City, NJ. 2004.
21 | Corres Peiretti C, Romero Rey E. Reconstrucción “Módulo D” aparcamiento Madrid Barajas T-4. IV Congreso de Asociación científico-técnica del hormigón estructural (ACHE), 2008.
22 | Zallen RM. Roof Collapse under Snowdrift Loading and Snowdrift Design Criteria. Journal of Performance of Constructed Facilities 1988;2:80–98. https://doi.org/10.1061/(ASCE)0887-3828(1988)2:2(80).
23 | Tchamba JC, Bikoko TGLJ. Failure and Collapse of Building Structures in the Cities of Yaoundé and Douala, Cameroon from 2010 to 2014. Mod Appl Sci 2015;10:23. https://doi.org/10.5539/mas.v10n1p23.
24 | Tchamba JC, Bikoko TGLJ. Failure and Collapse of Building Structures in the Cities of Yaoundé and Douala, Cameroon from 2010 to 2014. Mod Appl Sci 2015;10:23. https://doi.org/10.5539/mas.v10n1p23.
25 | Ogunbiyi MA, Olawale SO, Olayiwola TB, Bamgboye OA. Analysis of the Cause(s) of the Collapse of a 3-Storey Building in Ile-Ife, Osun State, Nigeria. Int J Sci Eng Res 2015;6.
26 | Biegus A, Rykaluk K. The collapse of the Katowice Fair Building. Bauingenieur 2006;81:517–22. https://doi.org/10.1016/j.engfailanal.2008.11.008.
27 | Romundstad L, Sundnes KO, Pillgram-Larsen J, Røste GK, Gilbert M. Challenges of Major Incident Management When Excess Resources are Allocated: Experiences from a Mass Casualty Incident after Roof Collapse of a Military Command Center. Prehosp Disaster Med 2004;19:179–84. https://doi.org/10.1017/S1049023X00001710.
28 | Seibel W. Politicization of the Non-politicizable: The Collapse of the Ice Skating Rink in Bad Reichenhall on 2 January 2006. Collapsing Structures and Public Mismanagement, Cham: Springer International Publishing; 2022, p. 129–55. https://doi.org/10.1007/978-3-030-67818-0_5.
28 | Voulpiotis K, Köhler J, Jockwer R, Frangi A. A holistic framework for designing for structural robustness in tall timber buildings. Eng Struct 2021;227:111432. https://doi.org/10.1016/j.engstruct.2020.111432.
29 | Kanok Kanok-Nukulchai W. Collapse of the Royal Plaza Hotel, Thailand. Structural Engineering International 1995;5:55–7. https://doi.org/10.2749/101686695780601420.
30 | Balkaya C. Lessons Learned from Collapse of Zumrut Building under Gravity Loads. International Journal of Engineering Technologies IJET 2017;3:44–9. https://doi.org/10.19072/ijet.296655.
31 | Palmisano F, Vitone A, Vitone C, Vitone V. Collapse of the Giotto Avenue Building in Foggia. Structural Engineering International 2007;17:166–71. https://doi.org/10.2749/101686607780680709.
32
33 | Borsje H, Dieteren GGA. TNO 2017 R11127 - Onderzoek naar de technische oorzaak van de gedeeltelijke instorting van de in aanbouw zijnde parkeergarage P1 Eindhoven Airport. 2017.
34 | Martin R, Delatte NJ. Another Look at the L’Ambiance Plaza Collapse. Journal of Performance of Constructed Facilities 2000;14:160–5. https://doi.org/10.1061/(ASCE)0887-3828(2000)14:4(160).
35 | Jones CP, Nathan ND. Supermarket Roof Collapse in Burnaby, British Columbia, Canada. Journal of Performance of Constructed Facilities 1990;4:142–60. https://doi.org/10.1061/(ASCE)0887-3828(1990)4:3(142).
36 | Lew HS, Carino NJ, Fattal SJ, Batts ME. Investigation of Construction Failure of Harbour Cay Condominium in Cocoa Beach, Florida. Washington, DC: 1981.
37 | Thean LP, Vijiaratnam A, Lee SL, Broms BB. Report of the Inquiry into the Collapse of the Hotel New World. Singapore: 1987.
38 | Shyam-Sunder S, Gann RG, Grosshandler W, Lew HS, Bukowski RW, Sadek FH, et al. Final report on the collapse of World Trade Center Building 7: Gaithersburg, MD: 2008. https://doi.org/10.6028/NIST.NCSTAR.1A.
39 | Fernández Gómez J, Cano Muñoz JL, Díaz Lozano J, González Valle E, Calavera Ruiz J, Izquierdo JM, et al. El Incendio del Edificio Windsor de Madrid. Investigación del comportamiento al fuego y de la capacidad resistente residual de la estructura tras el incendio. Madrid: 2005.
40 | Shakib H, Pirizadeh M, Dardaei S, Zakersalehi M. Technical and Administrative Assessment of Plasco Building Incident. International Journal of Civil Engineering 2018;16:1227–39. https://doi.org/10.1007/s40999-018-0283-2.
40 | Shakib H, Zakersalehi M, Jahangiri V, Zamanian R. Evaluation of Plasco Building fire-induced progressive collapse. Structures 2020;28:205–24. https://doi.org/10.1016/j.istruc.2020.08.058.
All the sources used for completing the information in the database are shown. The Ref. column refers to the reference number of each case study listed in the first column of the database.